## Student free
| Text | #syllables | definite_articles? (R15) | no_nominalization? (R10) | no_comparison? (R13) | units? (R16) | no_vague_terms? (R17) | no_escape_clause? (R18) | no_superfluous_infinitives? (R20) | no_negation? (R22) | no_combinators? (R24) | no_pronouns? (R28) | no_absolutes? (R30) | clear_quantifiers? (R34) | FScore | liability? (R5) | active_voice? (R8) | value_tolerance? (R35) | no_open_end? (R19) | #sentences (R1)
0 | Means for shutting down the Engine rapidly must be provided. | 17 | 1 | 1 | 1 | 1 | 0 | 1 | 1 | 1 | 1 | 1 | 1 | 1 | 52.3297 | 1 | 0 | 1 | 1 | 1
1 | When over-speed protection is provided through hydromechanical means, it must be demonstrated by test or other acceptable means that the over-speed function remains available between inspection and maintenance periods. | 61 | 1 | 0 | 1 | 1 | 0 | 1 | 1 | 1 | 0 | 0 | 1 | 1 |  | 1 | 0 | 1 | 0 | 1
2
3
4
5
6
7
8
9
10
11
12
13
14

## Student EARS
| Text | #syllables | definite_articles? (R15) | no_nominalization? (R10) | no_comparison? (R13) | units? (R16) | no_vague_terms? (R17) | no_escape_clause? (R18) | no_superfluous_infinitives? (R20) | no_negation? (R22) | no_combinators? (R24) | no_pronouns? (R28) | no_absolutes? (R30) | clear_quantifiers? (R34) | FScore | liability? (R5) | active_voice? (R8) | value_tolerance? (R35) | no_open_end? (R19) | #sentences (R1)
0 | The engine must provide means for shutting down the engine | 16 | 1 | 1 | 1 | 1 | 1 | 1 | 1 | 1 | 1 | 1 | 1 | 1 | 53.2936 | 1 | 1 | 1 | 1 | 1
1 | Where the control system includes an overspeed protection function, the Engine shall rapidly shut down. | 29 | 0 | 0 | 1 | 1 | 0 | 1 | 1 | 1 | 1 | 1 | 1 | 1 |  | 1 | 1 | 1 | 1 | 1
2 | The system shall provide means for shutting down the Engine rapidly. | 19 | 1 | 1 | 1 | 1 | 0 | 1 | 1 | 1 | 1 | 1 | 1 | 1 |  | 1 | 1 | 1 | 1 | 1
3 | The system shall have the means for shutting down the Engine rapidly. | 19 | 1 | 1 | 1 | 1 | 0 | 1 | 1 | 1 | 1 | 1 | 1 | 1 |  | 1 | 1 | 1 | 1 | 1
4 | The System shall be able to shut down the Engine. | 13 | 1 | 1 | 1 | 1 | 1 | 1 | 0 | 1 | 1 | 1 | 1 | 1 |  | 1 | 1 | 1 | 1 | 1
5 | The Engine shall have a method to shut down in less than half a second. | 20 | 0 | 1 | 0 | 1 | 1 | 1 | 1 | 1 | 1 | 1 | 1 | 1 |  | 1 | 1 | 1 | 1 | 1
6 | The control system shall provided the Engine on shutting down rapidly. | 20 | 1 | 1 | 1 | 1 | 0 | 1 | 1 | 1 | 1 | 1 | 1 | 1 |  | 1 | 1 | 1 | 1 | 1
7 | The EARS shall provide for shutting down the Engine rapidly | 17 | 1 | 1 | 1 | 1 | 0 | 1 | 1 | 1 | 1 | 1 | 1 | 1 |  | 1 | 1 | 1 | 1 | 1
8 | The Engine should be able to be rapidly shut down | 15 | 1 | 1 | 1 | 1 | 0 | 1 | 0 | 1 | 1 | 1 | 1 | 1 |  | 1 | 0 | 1 | 1 | 1
9 | The system shall provide means for shutting down the Engine rapidly. | 19 | 1 | 1 | 1 | 1 | 0 | 1 | 1 | 1 | 1 | 1 | 1 | 1 |  | 1 | 1 | 1 | 1 | 1
10 | The Engine must provide a rapidly shutdown | 14 | 0 | 1 | 1 | 1 | 0 | 1 | 1 | 1 | 1 | 1 | 1 | 1 |  | 1 | 1 | 1 | 1 | 1
11 | The control system shall provide the option to shut down the engines quickly. | 21 | 1 | 1 | 1 | 1 | 0 | 1 | 1 | 1 | 1 | 1 | 1 | 1 |  | 1 | 1 | 1 | 1 | 1
12 | The control system shall provide means for shutting down the engine rapidly. | 21 | 1 | 1 | 1 | 1 | 0 | 1 | 1 | 1 | 1 | 1 | 1 | 1 |  | 1 | 1 | 1 | 1 | 1
13 | The system must provide means for shutting down the engine rapidly. | 19 | 1 | 1 | 1 | 1 | 0 | 1 | 1 | 1 | 1 | 1 | 1 | 1 |  | 1 | 1 | 1 | 1 | 1
14 | The engine shall provide means for shutting down rapidly. | 16 | 1 | 1 | 1 | 1 | 0 | 1 | 1 | 1 | 1 | 1 | 1 | 1 |  | 1 | 1 | 1 | 1 | 1
15 | The system must enable the engine to be shut down immediatly. | 19 | 1 | 1 | 1 | 1 | 1 | 1 | 1 | 1 | 1 | 1 | 1 | 1 |  | 1 | 0 | 1 | 1 | 1
16 | The engine must be provided for shutting down rapidly. | 16 | 1 | 1 | 1 | 1 | 0 | 1 | 1 | 1 | 1 | 1 | 1 | 1 |  | 1 | 0 | 1 | 1 | 1
17 | The engine shall shut down within x seconds. | 11 | 1 | 1 | 1 | 1 | 1 | 1 | 1 | 1 | 1 | 1 | 1 | 1 |  | 1 | 1 | 1 | 1 | 1
18 | The engine system shall provide rapid shut down. | 14 | 1 | 1 | 1 | 1 | 0 | 1 | 1 | 1 | 1 | 1 | 1 | 1 |  | 1 | 1 | 1 | 1 | 1
19 | The engine shall shut down rapidly. | 10 | 1 | 1 | 1 | 1 | 0 | 1 | 1 | 1 | 1 | 1 | 1 | 1 |  | 1 | 1 | 1 | 1 | 1
20 | The system shall provide means for shutting down the engine rapidly. | 19 | 1 | 1 | 1 | 1 | 0 | 1 | 1 | 1 | 1 | 1 | 1 | 1 |  | 1 | 1 | 1 | 1 | 1
21 | The System shall rapidly provide the means for shutting down the engine | 19 | 1 | 1 | 1 | 1 | 0 | 1 | 1 | 1 | 1 | 1 | 1 | 1 |  | 1 | 1 | 1 | 1 | 1
22 | shall provide Means for shutting down the Engine | 12 | 1 | 1 | 1 | 1 | 1 | 1 | 1 | 1 | 1 | 1 | 1 | 1 |  | 1 | 1 | 1 | 1 | 1
23 | The ECS shall provide the Enginge from means for shutting down rapidly. | 19 | 1 | 1 | 1 | 1 | 0 | 1 | 1 | 1 | 1 | 1 | 1 | 1 |  | 1 | 1 | 1 | 1 | 1
24 | The system shall provided the Means for shutting down the Engine rapidly. | 20 | 1 | 1 | 1 | 1 | 0 | 1 | 1 | 1 | 1 | 1 | 1 | 1 |  | 1 | 1 | 1 | 1 | 1
25 | The ECS shall be able to shut downs in under 5 seconds. | 14 | 1 | 1 | 1 | 1 | 1 | 1 | 0 | 1 | 1 | 1 | 1 | 1 |  | 1 | 1 | 0 | 1 | 1
26 | The ECS shall be able to shut downs in under 5 seconds. | 14 | 1 | 1 | 1 | 1 | 1 | 1 | 0 | 1 | 1 | 1 | 1 | 1 |  | 1 | 1 | 0 | 1 | 1
27 | The system shall shut down the engine. | 9 | 1 | 1 | 1 | 1 | 1 | 1 | 1 | 1 | 1 | 1 | 1 | 1 |  | 1 | 1 | 1 | 1 | 1
28 | The system shall be able to shut down the engine in under 10 seconds | 19 | 1 | 1 | 1 | 1 | 1 | 1 | 0 | 1 | 1 | 1 | 1 | 1 |  | 1 | 1 | 0 | 1 | 1
29 | The engine shall be able to be rapidly shut off | 15 | 1 | 1 | 1 | 1 | 0 | 1 | 0 | 1 | 1 | 1 | 1 | 1 |  | 1 | 0 | 1 | 1 | 1
30 | The system shall provide a method to shut down the engine in less then 2 seconds | 22 | 0 | 1 | 0 | 1 | 1 | 1 | 1 | 1 | 0 | 1 | 1 | 1 |  | 1 | 1 | 0 | 1 | 1
31 | The system shall be able to rapidly shut down the engine. | 16 | 1 | 1 | 1 | 1 | 0 | 1 | 0 | 1 | 1 | 1 | 1 | 1 |  | 1 | 1 | 1 | 1 | 1
32 | The engine shutting down rapidly shall be provided for means. | 17 | 1 | 1 | 1 | 1 | 0 | 1 | 1 | 1 | 1 | 1 | 1 | 1 |  | 1 | 0 | 1 | 1 | 1
33 | The system shall provide means for shutting down the engine. | 15 | 1 | 1 | 1 | 1 | 1 | 1 | 1 | 1 | 1 | 1 | 1 | 1 |  | 1 | 1 | 1 | 1 | 1
34 | The ECS shall must be provide means for shutting down the engine rapidly. | 20 | 1 | 1 | 1 | 1 | 0 | 1 | 1 | 1 | 1 | 1 | 1 | 1 |  | 1 | 1 | 1 | 1 | 1
35 | The ECS shall provide means for shutting down the engine rapidly. | 18 | 1 | 1 | 1 | 1 | 0 | 1 | 1 | 1 | 1 | 1 | 1 | 1 |  | 1 | 1 | 1 | 1 | 1
36 | When over-speed protection is provided through hydromechanical means, the over-speed function shall remain available for inspection between maintenance periods | 44 | 1 | 0 | 1 | 1 | 1 | 1 | 1 | 1 | 1 | 1 | 1 | 1 |  | 1 | 0 | 1 | 1 | 1
37 | Whenre over-speed protection is provided through hydromechanical means, it shall be demonstrated by test that the over-speed function remains available between maintenance periods. | 50 | 1 | 0 | 1 | 1 | 1 | 1 | 1 | 1 | 1 | 0 | 1 | 1 |  | 1 | 0 | 1 | 1 | 1
38 | Where over-speed protection is provided through hydromechanical means, the system shall demonstrate by thest or other acceptable means that the over-speed funktion remains abailable between inspection and maintenance periods | 63 | 1 | 0 | 0 | 1 | 0 | 1 | 1 | 1 | 0 | 1 | 1 | 1 |  | 1 | 0 | 1 | 0 | 1
39 | Wherethe over-speed protection is provided through hydromechanical means the system shall demonstrase by test or other acceptable means that the over-speed function remians available between inspection and maintenance periods. | 64 | 1 | 0 | 1 | 1 | 0 | 1 | 1 | 1 | 0 | 0 | 1 | 1 |  | 1 | 0 | 1 | 0 | 1
40 | Where an over-speed protection is provided through hydromechanical mechanisms, the System shall be able to demonstrate by test or other acceptable means that the over-speed function remains available between inspection and maintenance periods. | 70 | 0 | 0 | 1 | 1 | 0 | 1 | 0 | 1 | 0 | 1 | 1 | 1 |  | 1 | 0 | 1 | 0 | 1
41 | The Overspeed protection by hydromechanical means shall be guaranteerd to be working between inspection and maintenance periods by test and other methods. | 43 | 1 | 0 | 1 | 1 | 1 | 1 | 1 | 1 | 0 | 1 | 1 | 1 |  | 1 | 1 | 1 | 1 | 1
42 | Where the control system includes an overspeed protection function, the control system shall test between inspection and maintenance periods. | 38 | 0 | 0 | 1 | 1 | 1 | 1 | 1 | 1 | 0 | 1 | 1 | 1 |  | 1 | 1 | 1 | 1 | 1
43 | Where the EARS has a over-speed protection is provide through hydromechanical, the EARS System shall demonstrated by test or other acceptable means that the over-spee function remains viable between inspection and maintenance periods | 65 | 0 | 0 | 1 | 1 | 0 | 1 | 1 | 1 | 0 | 1 | 1 | 1 |  | 1 | 1 | 1 | 0 | 1
44 | Where over-speed protection is provided through hydromechanical means the over-speed function should be available between inspection and maintenance periods | 44 | 1 | 0 | 1 | 1 | 1 | 1 | 1 | 1 | 0 | 1 | 1 | 1 |  | 1 | 0 | 1 | 1 | 1
45 | Where over-speed protection is provided through hydromechanical means, the system shall remain the over-speed function between inspection and maintenance periods. | 44 | 1 | 0 | 1 | 1 | 1 | 1 | 1 | 1 | 0 | 1 | 1 | 1 |  | 1 | 0 | 1 | 1 | 1
46 | When over-speed protection is provided through hydromechanical means, it must be a over-speed function | 28 | 0 | 0 | 1 | 1 | 1 | 1 | 1 | 1 | 1 | 0 | 1 | 1 |  | 1 | 0 | 1 | 1 | 1
47 | Where the control system provides over-speed protection through hydromechanicals function, the control system shall demonstrate that the over-speed function remains available between inspection and maintenance. | 57 | 1 | 0 | 1 | 1 | 1 | 1 | 1 | 1 | 0 | 1 | 1 | 1 |  | 1 | 1 | 1 | 1 | 1
48 | Where the control system provides an over-speed protection through hydromechanical means the control system shall demonstrate by test or other acceptable means that the over-speed function remains available between inspection and maintenance periods. | 70 | 0 | 0 | 1 | 1 | 0 | 1 | 1 | 1 | 0 | 1 | 1 | 1 |  | 1 | 1 | 1 | 0 | 1
49 | Where over-speed protection is provided through hydromechanical means, the over-speed function must remain available between inspection and maintenance periods. | 45 | 1 | 0 | 1 | 1 | 1 | 1 | 1 | 1 | 0 | 1 | 1 | 1 |  | 1 | 0 | 1 | 1 | 1
50 | Where over-speed protection is provided through hydromechanical means the system shall demonstrate by test or other acceptable means that the over-speed function remains available between inspection and maintenance periods. | 63 | 1 | 0 | 1 | 1 | 0 | 1 | 1 | 1 | 0 | 1 | 1 | 1 |  | 1 | 0 | 1 | 0 | 1
51 | The system must prove the over-speed function to remain available between inspection and maintenance periods. | 31 | 1 | 0 | 1 | 1 | 1 | 1 | 1 | 1 | 0 | 1 | 1 | 1 |  | 1 | 1 | 1 | 1 | 1
52 | The over-speed function must remain available between inspection and maintenance periods when over-speed protection is provided. | 36 | 1 | 0 | 1 | 1 | 1 | 1 | 1 | 1 | 0 | 1 | 1 | 1 |  | 1 | 0 | 1 | 1 | 1
53 | Where inspection and maintenance periods occure the overspeed protection shall remain available. | 29 | 1 | 0 | 1 | 1 | 1 | 1 | 1 | 1 | 0 | 1 | 1 | 1 |  | 1 | 1 | 1 | 1 | 1
54 | Where the system includes an over-speed protection through hydromechanical means, the system shall demonstrated by test. | 33 | 0 | 0 | 1 | 1 | 1 | 1 | 1 | 1 | 1 | 1 | 1 | 1 |  | 1 | 1 | 1 | 1 | 1
55 | Where over-speed protection is provided, the over-speed function shall remain available between inspection and maintenance periods. | 37 | 1 | 0 | 1 | 1 | 1 | 1 | 1 | 1 | 0 | 1 | 1 | 1 |  | 1 | 0 | 1 | 1 | 1
56 | Where over-speed protection is provided through hydromechanical means the system shall demonstrate by test or other acceptable means that the over-speed function remains available between inspection and maintenance periods. | 63 | 1 | 0 | 1 | 1 | 0 | 1 | 1 | 1 | 0 | 1 | 1 | 1 |  | 1 | 0 | 1 | 0 | 1
57 | Where the control system includes an overspeed protection function provided through hydrological means, the ecs shall demonstrate by tests that over speed function remains available between inspection and maintenance periods. | 62 | 0 | 0 | 1 | 1 | 1 | 1 | 1 | 1 | 0 | 1 | 1 | 1 |  | 1 | 1 | 1 | 1 | 1
58 | Where hydromechanical means provide the over speed protection, the EARS shall demonstrate other acceptable means that remains the over-speed function. | 42 | 1 | 0 | 1 | 1 | 0 | 1 | 1 | 1 | 1 | 0 | 1 | 1 |  | 1 | 1 | 1 | 1 | 1
59 | Where over-speed protection is provided through hydromechanical means the ECS shall demonstrating by test or other acceptable means that the over-speed function remains available between inspection and maintenance periods. | 62 | 1 | 0 | 1 | 1 | 0 | 1 | 1 | 1 | 0 | 1 | 1 | 1 |  | 1 | 0 | 1 | 0 | 1
60 | Where over-speed protection is provided through hydromechanical means, the System shall demonstrated by test or other acceptable means that the over-speed function remains available between inspection and maintenance periods. | 63 | 1 | 0 | 1 | 1 | 0 | 1 | 1 | 1 | 0 | 1 | 1 | 1 |  | 1 | 0 | 1 | 0 | 1
61 | Where the Ecs is in non-flight-mode the ECS shall be able to switch to over-speed protection. | 25 | 1 | 0 | 1 | 1 | 1 | 1 | 0 | 1 | 1 | 1 | 1 | 1 |  | 1 | 1 | 1 | 1 | 1
62 | Where the Ecs is in non-flight-mode the ECS shall be able to switch to over-speed protection. | 25 | 1 | 0 | 1 | 1 | 1 | 1 | 0 | 1 | 1 | 1 | 1 | 1 |  | 1 | 1 | 1 | 1 | 1
63 | Where control system provides the over speed function shall by a test demostrate the function of the system. | 30 | 0 | 0 | 1 | 1 | 1 | 1 | 1 | 1 | 1 | 1 | 1 | 1 |  | 1 | 1 | 1 | 1 | 1
64 | Where the control system includes an over-speed protection, the control system shall test the availability of the over-speed function while the system is in non-flight mode | 48 | 0 | 0 | 1 | 1 | 1 | 1 | 1 | 1 | 1 | 1 | 1 | 1 |  | 1 | 1 | 1 | 1 | 1
65 | Where over-speed protection is provided through hydromechanical means, the over-speed function shall be available between inspection and maintenance periods. | 44 | 1 | 0 | 1 | 1 | 1 | 1 | 1 | 1 | 0 | 1 | 1 | 1 |  | 1 | 0 | 1 | 1 | 1
66 | Where the system includes an over-speed protection through hydromechanical means the system shall test the avabilabity of the overspeed protection function in the inspection and maintenance periods "see example above" | 63 | 0 | 0 | 1 | 1 | 1 | 1 | 1 | 1 | 0 | 1 | 1 | 1 |  | 1 | 1 | 1 | 1 | 1
67 | Where the system provides over-speed protection through hydromechanical means, the system shall keep the over-speed function available | 37 | 1 | 0 | 1 | 1 | 1 | 1 | 1 | 1 | 1 | 1 | 1 | 1 |  | 1 | 1 | 1 | 1 | 1
68 | Where over-speed protection is provided through hydromechanical means, the system must be demonstrate by test or other acceptable means that the over-speed function remains available between inspection and maintenance periods. | 64 | 1 | 0 | 1 | 1 | 0 | 1 | 1 | 1 | 0 | 1 | 1 | 1 |  | 1 | 0 | 1 | 0 | 1
69 | Where the system includes a over-speed function, the system must demonstrate by test or other acceptable means that the over-speed function remains available between inspection and maintenance periods. | 57 | 0 | 0 | 1 | 1 | 0 | 1 | 1 | 1 | 0 | 1 | 1 | 1 |  | 1 | 1 | 1 | 0 | 1
70
71
72
73
74
75
76
77
78
79
80
81
82
83
84
85
86
87
88
89
90
91
92
93
94
95
96
97

## Student MASTER
| Text | #syllables | definite_articles? (R15) | no_nominalization? (R10) | no_comparison? (R13) | units? (R16) | no_vague_terms? (R17) | no_escape_clause? (R18) | no_superfluous_infinitives? (R20) | no_negation? (R22) | no_combinators? (R24) | no_pronouns? (R28) | no_absolutes? (R30) | clear_quantifiers? (R34) | FScore | liability? (R5) | active_voice? (R8) | value_tolerance? (R35) | no_open_end? (R19) | #sentences (R1)
0 | the system shall provide the user with the ability to shit down the engine rapidly | 26 | 1 | 1 | 1 | 1 | 0 | 1 | 1 | 1 | 1 | 1 | 1 | 1 | 53.125 | 1 | 1 | 1 | 1 | 1
1 | The Engine shall provide the user with the ability to shut down the Engine rapidly. | 27 | 1 | 1 | 1 | 1 | 0 | 1 | 1 | 1 | 1 | 1 | 1 | 1 |  | 1 | 1 | 1 | 1 | 1
2 | The system shall be able to provide means for shutting down the Engine rapidly | 23 | 1 | 1 | 1 | 1 | 0 | 1 | 0 | 1 | 1 | 1 | 1 | 1 |  | 1 | 1 | 1 | 1 | 1
3 | The system shall have the capability to shut down the Engine rapidly | 22 | 1 | 1 | 1 | 1 | 0 | 1 | 1 | 1 | 1 | 1 | 1 | 1 |  | 1 | 1 | 1 | 1 | 1
4 | The system shall provide an ability to shut down the Engine. | 18 | 0 | 1 | 1 | 1 | 1 | 1 | 1 | 1 | 1 | 1 | 1 | 1 |  | 1 | 1 | 1 | 1 | 1
5 | The Engine must be able to get shut down in less than half a second. | 19 | 0 | 1 | 0 | 1 | 1 | 1 | 0 | 1 | 1 | 1 | 1 | 1 |  | 1 | 0 | 1 | 1 | 1
6 | The control system shall provide the Engine on shutting Down rapidly. | 20 | 1 | 1 | 1 | 1 | 0 | 1 | 1 | 1 | 1 | 1 | 1 | 1 |  | 1 | 1 | 1 | 1 | 1
7 | The MASTER System shall provide to shut down the Engine rapidly | 19 | 1 | 1 | 1 | 1 | 0 | 1 | 1 | 1 | 1 | 1 | 1 | 1 |  | 1 | 1 | 1 | 1 | 1
8 | The Engine must be able to shut down rapidly | 14 | 1 | 1 | 1 | 1 | 0 | 1 | 0 | 1 | 1 | 1 | 1 | 1 |  | 1 | 1 | 1 | 1 | 1
9 | The system shall be able to provide provide means for shutting down the Engine rapidly. | 26 | 1 | 1 | 1 | 1 | 0 | 1 | 0 | 1 | 1 | 1 | 1 | 1 |  | 1 | 1 | 1 | 1 | 1
10 | The System must provide a shutting down to be able rapidly shutting down the Engine. | 24 | 0 | 1 | 1 | 1 | 0 | 1 | 1 | 1 | 1 | 1 | 1 | 1 |  | 1 | 1 | 1 | 1 | 1
11 | As long as the system is in the state actve, the system shall provide the user with the ability to shut down the engine within five seconds. | 42 | 1 | 1 | 1 | 1 | 0 | 1 | 1 | 1 | 1 | 1 | 1 | 1 |  | 1 | 1 | 0 | 1 | 1
12 | The system shall be able to provide means for shutting down the engine rapidly. | 23 | 1 | 1 | 1 | 1 | 0 | 1 | 0 | 1 | 1 | 1 | 1 | 1 |  | 1 | 1 | 1 | 1 | 1
13 | The system shall be able to shut down the engine rapidly. | 17 | 1 | 1 | 1 | 1 | 0 | 1 | 0 | 1 | 1 | 1 | 1 | 1 |  | 1 | 1 | 1 | 1 | 1
14 | The Engine shall provide means for shutting down rapidly. | 16 | 1 | 1 | 1 | 1 | 0 | 1 | 1 | 1 | 1 | 1 | 1 | 1 |  | 1 | 1 | 1 | 1 | 1
15 | The engine must be rapidly shut down. | 11 | 1 | 1 | 1 | 1 | 0 | 1 | 1 | 1 | 1 | 1 | 1 | 1 |  | 1 | 0 | 1 | 1 | 1
16 | The engine shall be designed in away that it shuts down rapidly. | 19 | 1 | 1 | 1 | 1 | 0 | 1 | 0 | 1 | 1 | 0 | 1 | 1 |  | 1 | 0 | 1 | 1 | 1
17 | The engine shall shut down within x seconds. | 11 | 1 | 1 | 1 | 1 | 1 | 1 | 1 | 1 | 1 | 1 | 1 | 1 |  | 1 | 1 | 1 | 1 | 1
18 | The system shall provide the user with the ability to shut down the engine. | 22 | 1 | 1 | 1 | 1 | 1 | 1 | 1 | 1 | 1 | 1 | 1 | 1 |  | 1 | 1 | 1 | 1 | 1
19 | The ECS shall be able to shut down the engine rapidly. | 16 | 1 | 1 | 1 | 1 | 0 | 1 | 0 | 1 | 1 | 1 | 1 | 1 |  | 1 | 1 | 1 | 1 | 1
20 | The ECS shall be able to shut down the engine rapidly. | 16 | 1 | 1 | 1 | 1 | 0 | 1 | 0 | 1 | 1 | 1 | 1 | 1 |  | 1 | 1 | 1 | 1 | 1
21 | The system shall provide the means for shutting down the engine rapidly. | 20 | 1 | 1 | 1 | 1 | 0 | 1 | 1 | 1 | 1 | 1 | 1 | 1 |  | 1 | 1 | 1 | 1 | 1
22 | ECS shall provide the Means with the ability to shut down the engine in 10m/s. | 21 | 1 | 1 | 1 | 1 | 1 | 1 | 1 | 1 | 1 | 1 | 1 | 1 |  | 1 | 1 | 0 | 1 | 1
23 | The System should provide Means for shutting down the Engine in less than 5 seconds. | 21 | 1 | 1 | 0 | 1 | 1 | 1 | 1 | 1 | 1 | 1 | 1 | 1 |  | 1 | 1 | 0 | 1 | 1
24 | The ECS should be designed in a way that a rapidly Shutdouwn of the Enginge is provided. | 26 | 0 | 1 | 1 | 1 | 0 | 1 | 0 | 1 | 1 | 0 | 1 | 1 |  | 1 | 0 | 1 | 1 | 1
25 | The System shall provide the meaning for shutting down the Engine rapidly | 21 | 1 | 1 | 1 | 1 | 0 | 1 | 1 | 1 | 1 | 1 | 1 | 1 |  | 1 | 1 | 1 | 1 | 1
26 | The System shall be able to chut down in less than 10 seconds of time. | 18 | 1 | 1 | 0 | 1 | 1 | 1 | 0 | 1 | 1 | 1 | 1 | 1 |  | 1 | 1 | 0 | 1 | 1
27 | The System shall be able to chut down in less than 10 seconds of time. | 18 | 1 | 1 | 0 | 1 | 1 | 1 | 0 | 1 | 1 | 1 | 1 | 1 |  | 1 | 1 | 0 | 1 | 1
28 | The system shall be able to shut down the engine. | 13 | 1 | 1 | 1 | 1 | 1 | 1 | 0 | 1 | 1 | 1 | 1 | 1 |  | 1 | 1 | 1 | 1 | 1
29 | As long as the engine is running, the system must provide the user with the ability to shut down the engine in less than 10 seconds. | 38 | 1 | 1 | 0 | 1 | 0 | 1 | 1 | 1 | 1 | 1 | 1 | 1 |  | 1 | 1 | 0 | 1 | 1
30 | SHALL BE ABLE TO shut down engine rapidly | 13 | 1 | 1 | 1 | 1 | 0 | 1 | 0 | 1 | 1 | 1 | 1 | 1 |  | 1 | 1 | 1 | 1 | 1
31 | The system shall provide the user with the ability to shut down the the engine in less then 2 seconds | 29 | 1 | 1 | 0 | 1 | 1 | 1 | 1 | 1 | 0 | 1 | 1 | 1 |  | 1 | 1 | 0 | 1 | 1
32 | The system shall provide the user with the ability to shut down the engine rapidly | 26 | 1 | 1 | 1 | 1 | 0 | 1 | 1 | 1 | 1 | 1 | 1 | 1 |  | 1 | 1 | 1 | 1 | 1
33 | The Engine shall be provided for shutting down rapidly. | 16 | 1 | 1 | 1 | 1 | 0 | 1 | 1 | 1 | 1 | 1 | 1 | 1 |  | 1 | 0 | 1 | 1 | 1
34 | The system shall provide means with the ability to shut down the engine rapidly. | 24 | 1 | 1 | 1 | 1 | 0 | 1 | 1 | 1 | 1 | 1 | 1 | 1 |  | 1 | 1 | 1 | 1 | 1
35 | The system shall provide means for shutting down the engine rapidly. | 19 | 1 | 1 | 1 | 1 | 0 | 1 | 1 | 1 | 1 | 1 | 1 | 1 |  | 1 | 1 | 1 | 1 | 1
36 | The ECS must be provided for shutting down the engine rapidly. | 18 | 1 | 1 | 1 | 1 | 0 | 1 | 1 | 1 | 1 | 1 | 1 | 1 |  | 1 | 0 | 1 | 1 | 1
37 | The system must provide a rapidly possibility to shut down the engine. | 22 | 0 | 1 | 1 | 1 | 0 | 1 | 1 | 1 | 1 | 1 | 1 | 1 |  | 1 | 1 | 1 | 1 | 1
38 | as long as over-speed protection is provided through hydromechanical means, the system shall provide the user with the ability to use the over-speed function between inspection and maintenance periods | 58 | 1 | 0 | 1 | 1 | 0 | 1 | 1 | 1 | 0 | 1 | 1 | 1 |  | 1 | 0 | 1 | 1 | 1
39 | As long as over speed protection is provided through hydromechanical means, it must be demonstrated by test that the over-speed function remains available between inspection periods. | 50 | 1 | 0 | 1 | 1 | 0 | 1 | 1 | 1 | 1 | 0 | 1 | 1 |  | 1 | 0 | 1 | 1 | 1
40 | As long as the over-speed protection is provided through hydromechanical means, | 22 | 1 | 0 | 1 | 1 | 0 | 1 | 1 | 1 | 1 | 1 | 1 | 1 |  | 0 | 0 | 1 | 1 | 1
41 | As long as the over-speed protection is provided through hydromechanical means, the system must be able to demonstrate by test or other acceptable means that the over-speed function remains avaible between inspection and maintenance periods. | 68 | 1 | 0 | 1 | 1 | 0 | 1 | 0 | 1 | 0 | 1 | 1 | 1 |  | 1 | 0 | 1 | 0 | 1
42 | As long as the system is provided with over-speed protection through hyromechanical mechanisms, the system shall have the ability to demonstrate by test or other acceptable means that the over-speed function remains available between inspection and maintenance periods. | 78 | 1 | 0 | 1 | 1 | 0 | 1 | 1 | 1 | 0 | 1 | 1 | 1 |  | 1 | 0 | 1 | 0 | 1
43 | The overspeed protection shall be guaranteed to work between inspection and maintenance periods by tests and other methods. | 33 | 1 | 0 | 1 | 1 | 1 | 1 | 1 | 1 | 0 | 1 | 1 | 1 |  | 1 | 0 | 1 | 1 | 1
44 | As long as the control system is in inspection or maintenance periods, the control system shall provide the Engine on hydromechanical means. | 41 | 1 | 0 | 1 | 1 | 0 | 1 | 1 | 1 | 0 | 1 | 1 | 1 |  | 1 | 1 | 1 | 1 | 1
45 | Where the over-speed protection is provide through hydromechanical shall be demonstrated by test or other acceptable between inspection and maintain periods | 45 | 1 | 0 | 1 | 1 | 0 | 1 | 1 | 1 | 0 | 1 | 1 | 1 |  | 1 | 0 | 1 | 0 | 1
46 | As long as over-speed protection is provided through hydromechanical means it must be available between inspection and maintenance periods. | 40 | 1 | 0 | 1 | 1 | 0 | 1 | 1 | 1 | 0 | 0 | 1 | 1 |  | 1 | 0 | 1 | 1 | 1
47 | As long as the system is provided with over-speed protection through hydromechanical means, it must be demonstrated by test or other acceptable means that the over-speed function remains available between inspection and maintenance periods. | 67 | 1 | 0 | 1 | 1 | 0 | 1 | 1 | 1 | 0 | 0 | 1 | 1 |  | 1 | 0 | 1 | 0 | 1
48 | As lang the over-speed protection is provided through hydromechanical, it remains available between inspection and maintenance periods | 39 | 1 | 0 | 1 | 1 | 1 | 1 | 1 | 1 | 0 | 0 | 1 | 1 |  | 0 | 0 | 1 | 1 | 1
49 | The system shall provide the user with the ability to demonstate that the overspeed function remains available between inspection and maintenance. | 43 | 1 | 0 | 1 | 1 | 1 | 1 | 1 | 1 | 0 | 1 | 1 | 1 |  | 1 | 1 | 1 | 1 | 1
50 | the system shall be able to provide over-speed protection through hydromechanical means. The system shall demonstrate by test that the over-speed function remains available between inspection and maintenance periods. | 60 | 1 | 0 | 1 | 1 | 1 | 1 | 0 | 1 | 0 | 1 | 1 | 1 |  | 1 | 1 | 1 | 1 | 2
51 | As long as the engine provide over-speed protection through hydromechanical means, it must be demonstrated by test or other acceptable means that the over-speed function remains available between inspection and maintenance periods. | 66 | 1 | 0 | 1 | 1 | 0 | 1 | 1 | 1 | 0 | 0 | 1 | 1 |  | 1 | 0 | 1 | 0 | 1
52 | As long as over-speed protection is provided through hydromechanical means, the over-speed function must remain available between inspection and maintenance periods. | 46 | 1 | 0 | 1 | 1 | 0 | 1 | 1 | 1 | 0 | 1 | 1 | 1 |  | 1 | 0 | 1 | 1 | 1
53 | As long as the over-speed protection is provided through hydromechanical means, the system shall be demonstrated by test or other acceptable means that the over-speed function remains available between inspection and maintenance periods. | 66 | 1 | 0 | 1 | 1 | 0 | 1 | 1 | 1 | 0 | 1 | 1 | 1 |  | 1 | 0 | 1 | 0 | 1
54 | As long as over-speed protection is provided through hydromechanical means the over-speed function shall remain available between inspection and maintenance periods. | 46 | 1 | 0 | 1 | 1 | 0 | 1 | 1 | 1 | 0 | 1 | 1 | 1 |  | 1 | 0 | 1 | 1 | 1
55 | As long as the system provides over-speed protection, the function shall be demonstrated by test or other acceptable means that the over-speed function remains available between inspection and maintenance periods. | 59 | 1 | 0 | 1 | 1 | 0 | 1 | 1 | 1 | 0 | 1 | 1 | 1 |  | 1 | 0 | 1 | 0 | 1
56 | If over-speed protection is provided through hydromechanical means, the ECS shall be able to provide the overspeed function in between inspection and maintenance periods. | 48 | 1 | 0 | 1 | 1 | 1 | 1 | 0 | 1 | 0 | 1 | 1 | 1 |  | 1 | 0 | 1 | 1 | 1
57 | If over-speed protection is provided through hydromechanical means, the ECS shall be able to provide the overspeed function in between inspection and maintenance periods. | 48 | 1 | 0 | 1 | 1 | 1 | 1 | 0 | 1 | 0 | 1 | 1 | 1 |  | 1 | 0 | 1 | 1 | 1
58 | As long as the over-speed protection is provided through hydromechanical means the system must demonstrate by test or other acceptable means tat the over-speed function remains available between inspection and maintenance periods. | 65 | 1 | 0 | 1 | 1 | 0 | 1 | 1 | 1 | 0 | 1 | 1 | 1 |  | 1 | 0 | 1 | 0 | 1
59 | As long as the over-speed protection is provided by hydromechanical means the system shall demonstrate by tests that the over speed function remains available between inspection and maintain periods. | 55 | 1 | 0 | 1 | 1 | 0 | 1 | 1 | 1 | 0 | 1 | 1 | 1 |  | 1 | 0 | 1 | 1 | 1
60 | As Long as the over-speed protection is provided through hydromechanical means, the system shall demonstrate other acceptable means, so that the over speed fuction remains available between inspection and maintenance periods. | 63 | 1 | 0 | 1 | 1 | 0 | 1 | 1 | 1 | 0 | 1 | 1 | 1 |  | 1 | 0 | 1 | 1 | 1
61 | As long as over-speed protection is provided through hydromechanical means, it must be demonstrated by test or other acceptable means that the over speed-function remains available between inspection and maintenance periods. | 63 | 1 | 0 | 1 | 1 | 0 | 1 | 1 | 1 | 0 | 0 | 1 | 1 |  | 1 | 0 | 1 | 0 | 1
62 | As long as over-speed protection is provided through hydromechanical, the system must be demonstrated by test or other acceptable means. | 39 | 1 | 0 | 1 | 1 | 0 | 1 | 1 | 1 | 0 | 1 | 1 | 1 |  | 1 | 0 | 1 | 0 | 1
63 | As Long as the System is in the state of non-flight, the System shall be able to go in over-speed function. | 29 | 1 | 0 | 1 | 1 | 0 | 1 | 0 | 1 | 1 | 1 | 1 | 1 |  | 1 | 1 | 1 | 1 | 1
64 | As Long as the System is in the state of non-flight, the System shall be able to go in over-speed function. | 29 | 1 | 0 | 1 | 1 | 0 | 1 | 0 | 1 | 1 | 1 | 1 | 1 |  | 1 | 1 | 1 | 1 | 1
65 | As long as the owner-speed protection is in the sate of acceptance, there is no inspection and maintains neccessary. | 34 | 1 | 0 | 1 | 1 | 0 | 1 | 1 | 0 | 0 | 0 | 1 | 1 |  | 0 | 1 | 1 | 1 | 1
66 | As long as the system is not in flight mode, the system shall provide the user with the ability to over-speed | 32 | 1 | 1 | 1 | 1 | 0 | 1 | 1 | 0 | 1 | 1 | 1 | 1 |  | 1 | 1 | 1 | 1 | 1
67 | As long as the system is in the state inspection and maintenance the system shall provide the user with the ability of over-speed protection | 42 | 1 | 0 | 1 | 1 | 0 | 1 | 1 | 1 | 0 | 1 | 1 | 1 |  | 1 | 1 | 1 | 1 | 1
68 | As long as the system is in the state over-speed protection, the system shall provide the user with the over-speed function | 34 | 1 | 0 | 1 | 1 | 0 | 1 | 1 | 1 | 1 | 1 | 1 | 1 |  | 1 | 1 | 1 | 1 | 1
69 | When over-speed protection is provided through hydromechanical means, it shall be demonstrated by test or other acceptable means that the over-speed function remains available between inspection and maintenance periods. | 61 | 1 | 0 | 1 | 1 | 0 | 1 | 1 | 1 | 0 | 0 | 1 | 1 |  | 1 | 0 | 1 | 0 | 1
70 | As long as over-speed protection is provided through hydromechanical meansthe system shall demonstrate by test or other acceptable means that the over-speed function remains available between inspection and maintenance periods. | 64 | 1 | 0 | 1 | 1 | 0 | 1 | 1 | 1 | 0 | 1 | 1 | 1 |  | 1 | 0 | 1 | 0 | 1
71 | As long as the over-speed protection is provided through hydromechanical means, it must be demonstrated by test or other acceptable means that the over-speed function remains available between inspection and maintenance periods. | 64 | 1 | 0 | 1 | 1 | 0 | 1 | 1 | 1 | 0 | 0 | 1 | 1 |  | 1 | 0 | 1 | 0 | 1
72 | If over-speed protection is provided through hydromechanical means, the system must demonstrate inspection need. | 31 | 1 | 0 | 1 | 1 | 0 | 1 | 1 | 1 | 1 | 1 | 1 | 1 |  | 1 | 0 | 1 | 1 | 1
73
74
75
76
77
78
79
80
81
82
83
84
85
86
87
88
89
90
91
92
93
94
95
96
97
98
99
100
101
102
103
104
105
106
107
108
109
110
111
112
113

## Professional free
| Text | #syllables | definite_articles? (R15) | no_nominalization? (R10) | no_comparison? (R13) | units? (R16) | no_vague_terms? (R17) | no_escape_clause? (R18) | no_superfluous_infinitives? (R20) | no_negation? (R22) | no_combinators? (R24) | no_pronouns? (R28) | no_absolutes? (R30) | clear_quantifiers? (R34) | FScore | liability? (R5) | active_voice? (R8) | value_tolerance? (R35) | no_open_end? (R19) | #sentences (R1)
0 | Means for shutting down the Engine rapidly must be provided. | 17 | 1 | 1 | 1 | 1 | 0 | 1 | 1 | 1 | 1 | 1 | 1 | 1 | 52.3297 | 1 | 0 | 1 | 1 | 1
1 | When over-speed protection is provided through hydromechanical means, it must be demonstrated by test or other acceptable means that the over-speed function remains available between inspection and maintenance periods. | 61 | 1 | 0 | 1 | 1 | 0 | 1 | 1 | 1 | 0 | 0 | 1 | 1 |  | 1 | 0 | 1 | 0 | 1
2
3
4
5
6
7
8
9
10
11
12
13
14
15
16
17
18
19
20
21
22
23
24
25
26
27
28
29
30
31
32
33
34
35
36
37
38
39
40
41
42
43
44
45
46
47
48
49
50
51
52
53
54
55
56
57
58
59
60
61
62
63
64
65
66
67
68
69
70
71
72
73
74
75
76
77
78
79
80
81
82
83
84
85
86
87
88
89
90
91
92
93
94
95
96
97
98

## Professional EARS
| Text | #syllables | definite_articles? (R15) | no_nominalization? (R10) | no_comparison? (R13) | units? (R16) | no_vague_terms? (R17) | no_escape_clause? (R18) | no_superfluous_infinitives? (R20) | no_negation? (R22) | no_combinators? (R24) | no_pronouns? (R28) | no_absolutes? (R30) | clear_quantifiers? (R34) | FScore | liability? (R5) | active_voice? (R8) | value_tolerance? (R35) | no_open_end? (R19) | #sentences (R1)
0 | The system shall provide the means for shutting down the engine rapidly. | 20 | 1 | 1 | 1 | 1 | 0 | 1 | 1 | 1 | 1 | 1 | 1 | 1 | 53.1786 | 1 | 1 | 1 | 1 | 1
1 | The system shall provide means for shutting down the engine rapidly. | 19 | 1 | 1 | 1 | 1 | 0 | 1 | 1 | 1 | 1 | 1 | 1 | 1 |  | 1 | 1 | 1 | 1 | 1
2 | The system shall provide means for shutting down the Engine rapidly. | 19 | 1 | 1 | 1 | 1 | 0 | 1 | 1 | 1 | 1 | 1 | 1 | 1 |  | 1 | 1 | 1 | 1 | 1
3 | The ECS shall provide a rapid engine shutdown capability. | 19 | 0 | 1 | 1 | 1 | 0 | 1 | 1 | 1 | 1 | 1 | 1 | 1 |  | 1 | 1 | 1 | 1 | 1
4 | Where over-speed protection is provided through hydromechanical means, the system shall keep over-speed function available between inspection and maintenance periods. | 46 | 1 | 0 | 1 | 1 | 1 | 1 | 1 | 1 | 0 | 1 | 1 | 1 |  | 1 | 0 | 1 | 1 | 1
5 | Where over-speed protection is provided through hydromechanical means, the system shall demonstrate by test or other acceptable means that the over-speed function remains available between inspection and maintenance periods. | 63 | 1 | 0 | 1 | 1 | 0 | 1 | 1 | 1 | 0 | 1 | 1 | 1 |  | 1 | 0 | 1 | 0 | 1
6 | Where over-speed protection is provided through hydromechanical means, the over-speed function shall remain available between inspection and maintenance periods. | 45 | 1 | 0 | 1 | 1 | 1 | 1 | 1 | 1 | 0 | 1 | 1 | 1 |  | 1 | 0 | 1 | 1 | 1
7 | Where an over-speed protection is provided through hydromechanical means the ECS shall kept providing an over-speed function between inspection and maintenance periods. | 46 | 0 | 0 | 1 | 1 | 1 | 1 | 1 | 1 | 0 | 1 | 1 | 1 |  | 1 | 0 | 1 | 1 | 1
8
9
10
11
12
13
14
15
16
17
18
19
20
21
22
23
24
25
26
27
28
29
30
31
32
33
34
35
36
37
38
39
40
41
42
43
44
45
46
47
48
49
50
51
52
53
54
55
56
57
58
59
60
61
62
63
64
65
66
67
68
69
70
71
72
73
74
75
76
77
78
79
80
81
82
83
84
85
86
87
88
89
90
91
92
93
94
95
96

## Professional MASTER
| Text | #syllables | definite_articles? (R15) | no_nominalization? (R10) | no_comparison? (R13) | units? (R16) | no_vague_terms? (R17) | no_escape_clause? (R18) | no_superfluous_infinitives? (R20) | no_negation? (R22) | no_combinators? (R24) | no_pronouns? (R28) | no_absolutes? (R30) | clear_quantifiers? (R34) | FScore | liability? (R5) | active_voice? (R8) | value_tolerance? (R35) | no_open_end? (R19) | #sentences (R1)
0 | The system shall provide the actor with the ability to shut down the engine rapidly. | 26 | 1 | 1 | 1 | 1 | 0 | 1 | 1 | 1 | 1 | 1 | 1 | 1 | 53.8238 | 1 | 1 | 1 | 1 | 1
1 | The system shall provide the user with the ability to rapidly shut down the engine. | 25 | 1 | 1 | 1 | 1 | 0 | 1 | 1 | 1 | 1 | 1 | 1 | 1 |  | 1 | 1 | 1 | 1 | 1
2 | The system shall provide the actor with the ability to shut down the engine rapidly. | 26 | 1 | 1 | 1 | 1 | 0 | 1 | 1 | 1 | 1 | 1 | 1 | 1 |  | 1 | 1 | 1 | 1 | 1
3 | The ECS shall be able to provide a rapid engine shutdown. | 18 | 0 | 1 | 1 | 1 | 0 | 1 | 0 | 1 | 1 | 1 | 1 | 1 |  | 1 | 1 | 1 | 1 | 1
4 | As long as hydromechanical means provide the function over-speed protection, the system shall keep over-speed function available between inspection and maintenance periods. | 48 | 1 | 0 | 1 | 1 | 0 | 1 | 1 | 1 | 0 | 1 | 1 | 1 |  | 1 | 1 | 1 | 1 | 1
5 | As long as the system provides the function of over-speed protection through hydromechanical means the system shall be able to demonstrate by test or other acceptable means the availability of the over-speed function between inspection and maintenance periods. | 75 | 1 | 0 | 1 | 1 | 0 | 1 | 0 | 1 | 0 | 1 | 1 | 1 |  | 1 | 1 | 1 | 0 | 1
6 | As long as hydromechanical means provide over-speed protection, the ECS shall be able to provide the overspeed function in between inspection and maintenance periods. | 48 | 1 | 0 | 1 | 1 | 0 | 1 | 0 | 1 | 0 | 1 | 1 | 1 |  | 1 | 1 | 1 | 1 | 1
7 | As long as the system is in the state an inspection and/or maintenance period, the system shall the over-speed function. | 33 | 0 | 0 | 1 | 1 | 0 | 1 | 1 | 1 | 0 | 1 | 1 | 1 |  | 1 | 1 | 1 | 1 | 1
8
9
10
11
12
13
14
15
16
17
18
19
20
21
22
23
24
25
26
27
28
29
30
31
32
33
34
35
36
37
38
39
40
41
42
43
44
45
46
47
48
49
50
51
52
53
54
55
56
57
58
59
60
61
62
63
64
65
66
67
68
69
70
71
72
73
74
75
76
77
78
79
80
81
82
83
84
85
86
87
88
89
90
91
92
93
94
95
96
97
98
99
100
101
102
103
104
105
106
107
108
109
110
111
112
113

## ReadingSamples
| Text | #syllables | definite_articles? (R15) | no_nominalization? (R10) | no_comparison? (R13) | units? (R16) | no_vague_terms? (R17) | no_escape_clause? (R18) | no_superfluous_infinitives? (R20) | no_negation? (R22) | no_combinators? (R24) | no_pronouns? (R28) | no_absolutes? (R30) | clear_quantifiers? (R34) | FScore | liability? (R5) | active_voice? (R8) | value_tolerance? (R35) | no_open_end? (R19) | #sentences (R1)
0 | The system shall provide the actor with the ability to shut down the engine rapidly. | 26 | 1 | 1 | 1 | 1 | 0 | 1 | 1 | 1 | 1 | 1 | 1 | 1 | 53.8238 | 1 | 1 | 1 | 1 | 1
1 | The system shall provide the user with the ability to rapidly shut down the engine. | 25 | 1 | 1 | 1 | 1 | 0 | 1 | 1 | 1 | 1 | 1 | 1 | 1 |  | 1 | 1 | 1 | 1 | 1
2 | The system shall provide the actor with the ability to shut down the engine rapidly. | 26 | 1 | 1 | 1 | 1 | 0 | 1 | 1 | 1 | 1 | 1 | 1 | 1 |  | 1 | 1 | 1 | 1 | 1
3 | The ECS shall be able to provide a rapid engine shutdown. | 18 | 0 | 1 | 1 | 1 | 0 | 1 | 0 | 1 | 1 | 1 | 1 | 1 |  | 1 | 1 | 1 | 1 | 1
4 | As long as hydromechanical means provide the function over-speed protection, the system shall keep over-speed function available between inspection and maintenance periods. | 48 | 1 | 0 | 1 | 1 | 0 | 1 | 1 | 1 | 0 | 1 | 1 | 1 |  | 1 | 1 | 1 | 1 | 1
5 | As long as the system provides the function of over-speed protection through hydromechanical means the system shall be able to demonstrate by test or other acceptable means the availability of the over-speed function between inspection and maintenance periods. | 75 | 1 | 0 | 1 | 1 | 0 | 1 | 0 | 1 | 0 | 1 | 1 | 1 |  | 1 | 1 | 1 | 0 | 1
6 | As long as hydromechanical means provide over-speed protection, the ECS shall be able to provide the overspeed function in between inspection and maintenance periods. | 48 | 1 | 0 | 1 | 1 | 0 | 1 | 0 | 1 | 0 | 1 | 1 | 1 |  | 1 | 1 | 1 | 1 | 1
7 | As long as the system is in the state an inspection and/or maintenance period, the system shall the over-speed function. | 33 | 0 | 0 | 1 | 1 | 0 | 1 | 1 | 1 | 0 | 1 | 1 | 1 |  | 1 | 1 | 1 | 1 | 1
8
9
10
11
12
13
14
15
16
17
18
19
20
21
22
23
24
25
26
27
28
29
30
31
32
33
34
35
36
37
38
39
40
41
42
43
44
45
46
47
48
49
50
51
52
53
54
55
56
57
58
59
60
61
62
63
64
65
66
67
68
69
70
71
72
73
74
75
76
77
78
79
80
81
82
83
84
85
86
87
88
89
90
91
92
93
94
95
96
97
98
99
100
101
102
103
104
105
106
107
108
109
110
111
112
113