## AllData
What is your occupation? | Did you know what a requirement was before you opened this survey? | Do you have experience with Requirements Template Systems? | Do you have experience with the Requirements Template Systems MASTER (SOPHIST)? | Do you have experience with the Requirements Template Systems EARS? | Are you used to reading requirements? | Are you used to writing requirements? | Have you been trained to write requirements? | Processing time | Start time (current time): | As soon as a control mode change happens, the ECS shall maintain the engine within approved operational limits. | When the ECS changes operational mode, the ECS shall maintain the engine within approved operational limits. | It must be demonstrated that, when a fault or failure results in a change from one control mode to another, the change occurs so that the engine does not exceed any of its operating limitations. | The ECS shall enable selected values of relevant control parameters to be maintained and the engine kept within the approved operating limits over changing atmospheric conditions in the declared flight envelope. | The ECS shall be designed in a way, that the engine can be operated within approved operating limits and relevant control parameters are maintained at changing atmospheric conditions in the declared flight envelope. | It must be substantiated by tests, analysis or a combination thereof that the ECS performs the intended functions in a manner which enables selected values of relevant control parameters to be maintained and the engine kept within the approved operating limits over changing atmospheric conditions in the declared flight envelope. | The ECS must be designed and constructed so that in the full-up configuration, the system is essentially single fault tolerant for electrical and electronic failures with respect to LOTC/LOPC events. | As long as the ECS is in the state full-up configuration, the ECS shall be single fault tolerant to LOTC/LOPC events. | While in a full-up configuration, the ECS shall be essentially single fault tolerant with respect to LOTC/LOPC event. | As soon as single failure lead to deficient aircraft-supplied data, the ECS shall prevent a hazardous engine effect. | Single failures leading to loss, interruption or corruption of aircraft-supplied data, must not result in a hazardous engine effect for any engine. | If a single failure leads to deficient aircraft-supplied data, then the ECS shall not cause a hazardous engine effect. | The satellite on-board ephemeris table shall not require an update from ground more frequently than once every 15 days. | Satellite on-board ephemeris table (e.g. earth, sun, stars) shall not require an update from ground more frequently than once every 15 days. | The update interval of the satellite on-board ephemeris table shall be >= 15 days. | The ECS shall enable selected values of relevant control parameters to be maintained and the engine kept within the approved operating limits over changing atmospheric conditions in the declared flight envelope. | It must be substantiated by tests, analysis or a combination thereof that the ECS performs the intended functions in a manner which enables selected values of relevant control parameters to be maintained and the engine kept within the approved operating limits over changing atmospheric conditions in the declared flight envelope. | The ECS shall be designed in a way, that the engine can be operated within approved operating limits and relevant control parameters are maintained at changing atmospheric conditions in the declared flight envelope. | Single failures leading to loss, interruption or corruption of aircraft-supplied data, must not result in a hazardous engine effect for any engine. | As soon as single failure lead to deficient aircraft-supplied data, the ECS shall prevent a hazardous engine effect. | If a single failure leads to deficient aircraft-supplied data, then the ECS shall not cause a hazardous engine effect. | The satellite on-board ephemeris table shall not require an update from ground more frequently than once every 15 days. | The update interval of the satellite on-board ephemeris table shall be > 15 days. | Satellite on-board ephemeris table (e.g. Earth, Sun, Stars) shall not require an update from ground more frequently than once every 15 days. | As long as the ECS is in the state full-up configuration, the ECS shall be single fault tolerant to LOTC/LOPC events. | The ECS must be designed and constructed so that in the full-up configuration, the system is essentially single fault tolerant for electrical and electronic failures with respect to LOTC/LOPC events. | While in a full-up configuration, the ECS shall be essentially single fault tolerant with respect to LOTC/LOPC event. | Processing time (EARS) | Current time: | Free text: "Means for shutting down the Engine rapidly must be provided." EARS: | Free text: "When over-speed protection is provided through hydromechanical means, it must be demonstrated by test or other acceptable means that the over-speed function remains available between inspection and maintenance periods." EARS: | End time (current time): | Processing time (MASTER) | Current time: | Free text: "Means for shutting down the Engine rapidly must be provided." MASTER: | Free text: "When over-speed protection is provided through hydromechanical means, it must be demonstrated by test or other acceptable means that the over-speed function remains available between inspection and maintenance periods." MASTER: | End time (current time): | Writing ['It is easy to write requirements in MASTER.'] | Writing ['It is easy to write requirements in EARS.'] | Writing ['It is easy to write requirements in free text.'] | Learning effort ['It needs a lot of time to learn to write requirements by using MASTER.'] | Learning effort ['It needs a lot of time to learn to write requirements by using EARS.'] | Understanding ['MASTER requirements are easy to understand.'] | Understanding ['EARS requirements are easy to understand.'] | Understanding ['Free text requirements are easy to understand.'] | Completeness ['MASTER requirements are complete.'] | Completeness ['EARS requirements are complete.'] | Completeness ['Free text requirements are complete.'] | How difficult do you think is it to write requirements in ... ? [Free text] | How difficult do you think is it to write requirements in ... ? [MASTER] | How difficult do you think is it to write requirements in ... ? [EARS] | How much learning effort do you think is needed to learn to write requirements in ... ? [Free text] | How much learning effort do you think is needed to learn to write requirements in ... ? [MASTER] | How much learning effort do you think is needed to learn to write requirements in ... ? [EARS] | How easy do you think it is to read requirements written in ... ? [Free text] | How easy do you think it is to read requirements written in ... ? [MASTER] | How easy do you think it is to read requirements written in ... ? [EARS] | For writing requirements I would prefer ... [Free text] | For writing requirements I would prefer ... [MASTER] | For writing requirements I would prefer ... [EARS] | End time (current time):
Student | Yes | No | No | No | Yes | No | No | 0:20 | 10:32 | 5 | 3 | 1 | 5 | 3 | 1 | 1 | 5 | 3 | 1 | 5 | 2 | 3 | 5 | 1 |  | inconcise | inconcise |  | incomplete, incorrect | incorrect |  | incorrect | inconcise | inconcise | inconcise | vague | 0:03 | 10:44 | The engine must provide means for shutting down the engine | When over-speed protection is provided through hydromechanical means, the over-speed function shall remain available for inspection between maintenance periods | 10:47 | 0:03 | 10:47 | the system shall provide the user with the ability to shit down the engine rapidly | as long as over-speed protection is provided through hydromechanical means, the system shall provide the user with the ability to use the over-speed function between inspection and maintenance periods | 10:50 | partially disagree | partially agree | partially disagree | partially agree | partially disagree | partially agree | partially agree | partially disagree | partially agree | partially agree | partially disagree | difficult | easy | very easy | low | high | low | difficult | easy | easy | partially disagree | partially agree | partially agree | 10:52
Industry Professional | Yes | Yes | No | No | Yes | Yes | No | 0:24 | 13:54 | 5 | 5 | 2 | 5 | 4 | 3 | 3 | 5 | 4 | 5 | 3 | 5 | 4 | 3 | 5 | vague, inconcise | vague, inconcise | vague, inconcise | inconcise | vague, incomplete | vague, incomplete |  | incomplete | inconcise | vague | vague, inconcise | vague | 0:05 | 14:04 | The system shall provide the means for shutting down the engine rapidly. | Where over-speed protection is provided through hydromechanical means, the system shall keep over-speed function available between inspection and maintenance periods. | 14:09 | 0:05 | 14:09 | The system shall provide the actor with the ability to shut down the engine rapidly. | As long as hydromechanical means provide the function over-speed protection, the system shall keep over-speed function available between inspection and maintenance periods. | 14:14 | partially disagree | partially disagree | partially agree | partially agree | partially disagree | strongly agree | partially agree | strongly disagree | partially disagree | partially disagree | partially agree | easy | difficult | easy | very low | high | low | very difficult | easy | difficult | partially disagree | partially agree | strongly disagree | 14:18
Scientific Assistant / Researcher | Yes | Yes | No | No | Yes | Yes | Yes | 0:40 | 18:36 | 3 | 4 | 2 | 4 | 4 | 2 | 3 | 4 | 2 | 2 | 4 | 2 | 2 | 4 | 1 | incomplete | vague | incomplete | inconcise | incomplete | inconcise | vague | inconcise | incomplete | vague | vague, inconcise | incomplete, incorrect | 0:03 | 19:09 | x | x | 19:12 | 0:01 | 19:12 | x | x | 19:13 | partially disagree | partially disagree | partially agree | partially agree | partially agree | partially agree | partially disagree | partially agree | partially agree | partially agree | partially disagree | very easy | easy | difficult | low | high | high | very easy | easy | difficult | partially agree | partially agree | partially disagree | 19:16
Student | Yes | Yes | Yes | No | No | No | Yes | 0:20 | 10:24 | 3 | 2 | 1 | 2 | 5 | 2 | 2 | 4 | 3 | 2 | 1 | 3 | 5 | 3 | 2 | vague | incomplete | inconcise | incomplete, incorrect | vague | incomplete | incomplete | vague | incomplete | incomplete | incomplete | inconcise | 0:08 | 10:32 | Where the control system includes an overspeed protection function, the Engine shall rapidly shut down. | Whenre over-speed protection is provided through hydromechanical means, it shall be demonstrated by test that the over-speed function remains available between maintenance periods. | 10:40 | 0:03 | 10:40 | The Engine shall provide the user with the ability to shut down the Engine rapidly. | As long as over speed protection is provided through hydromechanical means, it must be demonstrated by test that the over-speed function remains available between inspection periods. | 10:43 | partially disagree | partially disagree | strongly disagree | partially disagree | partially disagree | partially disagree | partially disagree | strongly disagree | partially agree | partially disagree | partially disagree | very difficult | difficult | difficult | very high | high | high | difficult | easy | difficult | strongly disagree | partially agree | partially disagree | 10:44
Student | Yes | Yes | Yes | No | Yes | Yes | Yes | 0:21 | 10:27 | 3 | 5 | 1 | 3 | 5 | 1 | 1 | 3 | 5 | 5 | 4 | 2 | 5 | 1 | 1 | incorrect | incorrect | vague | inconcise | vague | [7 empty] | 0:07 | 10:37 | The system shall provide means for shutting down the Engine rapidly. | Where over-speed protection is provided through hydromechanical means, the system shall demonstrate by thest or other acceptable means that the over-speed funktion remains abailable between inspection and maintenance periods | 10:44 | 0:03 | 10:44 | The system shall be able to provide means for shutting down the Engine rapidly | As long as the over-speed protection is provided through hydromechanical means, | 10:47 | partially disagree | partially disagree | partially disagree | partially agree | partially agree | partially disagree | partially disagree | partially disagree | partially agree | partially agree | partially disagree | easy | easy | easy | high | high | high | easy | easy | easy | partially disagree | partially agree | partially agree | 10:48
Student | No | Yes | Yes | No | No | No | Yes | 0:27 | 10:24 | 2 | 3 | 3 | 3 | 2 | 4 | 2 | 4 | 2 | 2 | 3 | 2 | 5 | 5 | 2 | vague, inconcise |  | inconcise | vague, inconcise | vague |  |  | vague, incomplete, incorrect |  | vague | inconcise | vague, incorrect, inconcise | 0:06 | 10:37 | The system shall have the means for shutting down the Engine rapidly. | Wherethe over-speed protection is provided through hydromechanical means the system shall demonstrase by test or other acceptable means that the over-speed function remians available between inspection and maintenance periods. | 10:43 | 0:04 | 10:43 | The system shall have the capability to shut down the Engine rapidly | As long as the over-speed protection is provided through hydromechanical means, the system must be able to demonstrate by test or other acceptable means that the over-speed function remains avaible between inspection and maintenance periods. | 10:47 | partially agree | partially disagree | partially disagree | partially agree | partially agree | partially agree | partially agree | partially disagree | partially agree | partially agree | partially agree | very easy | easy | easy | low | high | high | easy | easy | easy | partially agree | partially agree | partially disagree | 10:51
Student | Yes | Yes | Yes | No | No | Yes | No | 0:27 | 10:26 | 4 | 4 | 3 | 2 | 3 | 2 | 3 | 4 | 4 | 4 | 2 | 4 | 4 | 4 | 5 | vague | vague, inconcise | vague | vague | vague | incomplete, incorrect | vague | incomplete | incorrect |  | vague, incorrect, inconcise | vague, incomplete, inconcise | 0:05 | 10:38 | The System shall be able to shut down the Engine. | Where an over-speed protection is provided through hydromechanical mechanisms, the System shall be able to demonstrate by test or other acceptable means that the over-speed function remains available between inspection and maintenance periods. | 10:43 | 0:07 | 10:43 | The system shall provide an ability to shut down the Engine. | As long as the system is provided with over-speed protection through hyromechanical mechanisms, the system shall have the ability to demonstrate by test or other acceptable means that the over-speed function remains available between inspection and maintenance periods. | 10:50 | partially agree | partially disagree | strongly agree | partially disagree | partially agree | strongly agree | partially agree | partially agree | partially agree | partially agree | strongly disagree | very easy | easy | difficult | very low | low | high | very easy | difficult | difficult | strongly disagree | strongly agree | partially agree | 10:53
Student | Yes | Yes | Yes | No | Yes | No | No | 0:29 | 10:25 | 5 | 3 | 3 | 3 | 4 | 5 | 3 | 4 | 5 | 3 | 2 | 5 | 4 | 3 | 5 | vague | vague, inconcise |  |  | vague | vague | vague, incomplete | vague, incomplete | vague | vague, incomplete | inconcise | vague | 0:06 | 10:43 | The Engine shall have a method to shut down in less than half a second. | The Overspeed protection by hydromechanical means shall be guaranteerd to be working between inspection and maintenance periods by test and other methods. | 10:49 | 0:03 | 10:49 | The Engine must be able to get shut down in less than half a second. | The overspeed protection shall be guaranteed to work between inspection and maintenance periods by tests and other methods. | 10:52 | partially disagree | partially agree | strongly agree | partially agree | partially disagree | partially agree | partially agree | strongly agree | strongly agree | partially agree | partially disagree | very easy | difficult | easy | very low | high | low | very easy | difficult | very easy | partially disagree | partially disagree | strongly agree | 10:54
Student | Yes | Yes | Yes | No | No | No | No | 0:35 | 10:30 | 3 | 4 | 2 | 2 | 2 | 1 | 4 | 4 | 2 | 3 | 2 | 4 | 4 | 3 | 5 | incorrect | vague | vague | inconcise | incomplete | vague | incomplete |  | vague | incorrect | vague | incomplete | 0:10 | 10:40 | The control system shall provided the Engine on shutting down rapidly. | Where the control system includes an overspeed protection function, the control system shall test between inspection and maintenance periods. | 10:50 | 0:05 | 10:50 | The control system shall provide the Engine on shutting Down rapidly. | As long as the control system is in inspection or maintenance periods, the control system shall provide the Engine on hydromechanical means. | 10:55 | partially agree | partially agree | partially agree | strongly agree | strongly agree | partially agree | partially agree | partially agree | strongly agree | partially agree | partially disagree | easy | difficult | difficult | low | high | high | difficult | easy | easy | partially agree | strongly agree | partially agree | 11:05
Student | Yes | Yes | Yes | No | Yes | Yes | Yes | 0:29 | 10:26 | 3 | 2 | 1 | 3 | 2 | 1 | 4 | 3 | 3 | 3 | 2 | 2 | 3 | 3 | 4 | vague | vague |  |  |  | vague |  | vague | inconcise |  |  | incomplete | 0:07 | 10:40 | The EARS shall provide for shutting down the Engine rapidly | Where the EARS has a over-speed protection is provide through hydromechanical, the EARS System shall demonstrated by test or other acceptable means that the over-spee function remains viable between inspection and maintenance periods | 10:47 | 0:06 | 10:47 | The MASTER System shall provide to shut down the Engine rapidly | Where the over-speed protection is provide through hydromechanical shall be demonstrated by test or other acceptable between inspection and maintain periods | 10:53 | partially agree | partially agree | partially disagree | partially disagree | partially disagree | partially agree | partially agree | partially disagree | partially disagree | partially disagree | partially disagree | difficult | easy | easy | very low | high | high | difficult | easy | easy | strongly disagree | partially agree | partially disagree | 10:55
Student | Yes | Yes | Yes | No | No | No | Yes | 0:29 | 10:27 | 2 | 3 | 5 | 5 | 3 | 2 | 3 | 5 | 3 | 3 | 5 | 3 | 4 | 5 | 3 | vague | vague | vague | vague | incomplete | vague, incomplete |  | inconcise |  |  | inconcise | vague, incomplete, incorrect | 0:06 | 10:44 | The Engine should be able to be rapidly shut down | Where over-speed protection is provided through hydromechanical means the over-speed function should be available between inspection and maintenance periods | 10:50 | 0:03 | 10:51 | The Engine must be able to shut down rapidly | As long as over-speed protection is provided through hydromechanical means it must be available between inspection and maintenance periods. | 10:54 | partially disagree | partially disagree | partially disagree | partially agree | partially agree | partially agree | partially agree | partially agree | partially agree | partially agree | partially agree | difficult | easy | difficult | high | high | high | difficult | easy | easy | partially disagree | partially agree | partially disagree | 10:56
Student | No | No | No | No | No | No | No | 0:10 | 12:53 | 3 | 3 | 3 | 3 | 3 | 3 | 3 | 3 | 3 | 3 | 3 | 3 | 3 | 3 | 3 | vague, incomplete | inconcise | vague | [9 empty] | 0:02 | 12:56 | The system shall provide means for shutting down the Engine rapidly. | Where over-speed protection is provided through hydromechanical means, the system shall remain the over-speed function between inspection and maintenance periods. | 12:58 | 0:04 | 12:58 | The system shall be able to provide provide means for shutting down the Engine rapidly. | As long as the system is provided with over-speed protection through hydromechanical means, it must be demonstrated by test or other acceptable means that the over-speed function remains available between inspection and maintenance periods. | 13:02 | partially disagree | partially disagree | partially disagree | partially agree | partially agree | partially disagree | partially agree | partially agree | partially agree | partially agree | partially disagree | easy | very difficult | difficult | low | very high | high | easy | difficult | difficult | partially disagree | partially agree | partially agree | 13:03
Student | Yes | No | No | No | Yes | Yes | Yes | 0:26 | 12:43 | 3 | 5 | 2 | 3 | 2 | 5 | 5 | 3 | 4 | 4 | 5 | 3 | 3 | 4 | 5 | vague, incomplete | vague | vague, incomplete | vague |  | incomplete | vague, incomplete |  |  | vague | vague | incorrect, inconcise | 0:06 | 12:53 | The Engine must provide a rapidly shutdown | When over-speed protection is provided through hydromechanical means, it must be a over-speed function | 12:59 | 0:12 | 12:59 | The System must provide a shutting down to be able rapidly shutting down the Engine. | As lang the over-speed protection is provided through hydromechanical, it remains available between inspection and maintenance periods | 13:11 | partially agree | partially agree | partially agree | strongly agree | partially agree | partially agree | strongly agree | partially disagree | partially agree | partially agree | partially agree | easy | very difficult | difficult | low | very high | very high | difficult | easy | very easy | partially agree | strongly agree | partially agree | 13:09
Student | Yes | Yes | Yes | No | Yes | Yes | Yes | 0:33 | 12:42 | 5 | 3 | 1 | 5 | 1 | 1 | 5 | 1 | 1 | 3 | 1 | 5 | 5 | 1 | 1 | vague | vague |  | vague, inconcise | incomplete, incorrect, inconcise | incomplete, incorrect, inconcise |  | vague, incomplete | vague, incomplete | incomplete | vague, inconcise | incomplete, incorrect | 0:07 | 12:58 | The control system shall provide the option to shut down the engines quickly. | Where the control system provides over-speed protection through hydromechanicals function, the control system shall demonstrate that the over-speed function remains available between inspection and maintenance. | 13:05 | 0:07 | 13:06 | As long as the system is in the state actve, the system shall provide the user with the ability to shut down the engine within five seconds. | The system shall provide the user with the ability to demonstate that the overspeed function remains available between inspection and maintenance. | 13:13 | strongly agree | partially disagree | strongly disagree | partially agree | strongly agree | strongly agree | partially agree | partially disagree | partially agree | partially disagree | strongly disagree | difficult | easy | difficult | very high | low | high | difficult | very easy | easy | strongly disagree | strongly agree | partially agree | 13:15
Student | Yes | Yes | Yes | No | Yes | Yes | Yes | 0:43 | 12:42 | 5 | 3 | 1 | 5 | 3 | 1 | 1 | 5 | 3 | 5 | 1 | 4 | 1 | 3 | 5 | vague, incomplete, incorrect | vague, incomplete, incorrect, inconcise | vague, incomplete, incorrect, inconcise | vague, incomplete, inconcise | vague, incomplete | vague, incomplete, inconcise | vague, incomplete, inconcise |  | vague, incomplete, inconcise | vague, inconcise | inconcise | vague | 0:09 | 13:02 | The control system shall provide means for shutting down the engine rapidly. | Where the control system provides an over-speed protection through hydromechanical means the control system shall demonstrate by test or other acceptable means that the over-speed function remains available between inspection and maintenance periods. | 13:11 | 0:08 | 13:12 | The system shall be able to provide means for shutting down the engine rapidly. | the system shall be able to provide over-speed protection through hydromechanical means. The system shall demonstrate by test that the over-speed function remains available between inspection and maintenance periods. | 13:20 | partially agree | partially agree | strongly disagree | partially agree | partially disagree | strongly agree | partially agree | strongly disagree | strongly agree | partially disagree | strongly disagree | very difficult | easy | easy | high | low | low | very difficult | very easy | easy | strongly disagree | strongly agree | partially agree | 13:25
Industry Professional | Yes | No | No | No | Yes | Yes | No | 0:37 | 12:36 | 1 | 3 | 5 | 3 | 5 | 1 | 1 | 5 | 3 | 3 | 5 | 3 | 5 | 5 | 1 | incomplete | incomplete, inconcise | incomplete, inconcise |  | vague | incomplete |  | vague |  | incomplete | incomplete, inconcise | incomplete | 0:05 | 12:49 | The system shall provide means for shutting down the engine rapidly. | Where over-speed protection is provided through hydromechanical means, the system shall demonstrate by test or other acceptable means that the over-speed function remains available between inspection and maintenance periods. | 12:54 | 0:16 | 12:54 | The system shall provide the user with the ability to rapidly shut down the engine. | As long as the system provides the function of over-speed protection through hydromechanical means the system shall be able to demonstrate by test or other acceptable means the availability of the over-speed function between inspection and maintenance periods. | 13:10 | partially agree | partially agree | partially disagree | partially disagree | strongly disagree | strongly agree | partially agree | partially disagree | partially agree | partially disagree | partially disagree | very difficult | difficult | very difficult | very high | high | low | difficult | easy | easy | partially agree | strongly agree | partially disagree | 13:13
Student | Yes | No | No | No | Yes | Yes | Yes | 0:40 | 0:42 | 4 | 4 | 5 | 5 | 5 | 4 | 3 | 5 | 3 | 3 | 5 | 4 | 4 | 3 | 5 | inconcise | inconcise | inconcise | inconcise | vague, incorrect | incorrect | inconcise | incorrect | inconcise | inconcise | inconcise | incorrect | 0:11 | 12:59 | The system must provide means for shutting down the engine rapidly. | Where over-speed protection is provided through hydromechanical means, the over-speed function must remain available between inspection and maintenance periods. | 13:10 | 0:12 | 13:10 | The system shall be able to shut down the engine rapidly. | - | 13:22 | partially agree | strongly agree | partially agree | partially disagree | strongly disagree | partially agree | strongly agree | partially disagree | partially agree | partially disagree | partially agree | difficult | easy | very easy | high | low | very low | difficult | easy | very easy | strongly agree | partially agree | partially disagree | 1:22
Student | Yes | Yes | Yes | No | Yes | Yes | Yes | 0:35 | 9:30 | 5 | 2 | 3 | 5 | 4 | 2 | 5 | 4 | 2 | 5 | 4 | 3 | 2 | 3 | 5 | vague, incomplete, inconcise | vague, incomplete, inconcise | incomplete | vague |  |  | incorrect |  | inconcise | vague |  | vague, incomplete, inconcise | 0:10 | 9:40 | The engine shall provide means for shutting down rapidly. | Where over-speed protection is provided through hydromechanical means the system shall demonstrate by test or other acceptable means that the over-speed function remains available between inspection and maintenance periods. | 9:50 | 0:10 | 9:50 | The Engine shall provide means for shutting down rapidly. | As long as the engine provide over-speed protection through hydromechanical means, it must be demonstrated by test or other acceptable means that the over-speed function remains available between inspection and maintenance periods. | 10:00 | partially disagree | strongly disagree | strongly disagree | strongly agree | strongly agree | partially agree | strongly disagree | strongly disagree | partially agree | partially agree | strongly disagree | very difficult | easy | difficult | very high | high | high | very difficult | difficult | difficult | strongly disagree | partially agree | strongly disagree | 10:05
Student | Yes | Yes | Yes | No | No | No | Yes | 0:25 | 10:30 | 4 | 3 | 5 | 5 | 2 | 3 | 5 | 3 | 2 | 3 | 5 | 4 | 5 | 3 | 4 | vague | inconcise |  | vague, incomplete | incomplete | incomplete | vague, inconcise |  | inconcise |  | inconcise | inconcise | 0:03 | 10:45 | The system must enable the engine to be shut down immediatly. | The system must prove the over-speed function to remain available between inspection and maintenance periods. | 10:48 | 0:04 | 10:48 | The engine must be rapidly shut down. | As long as over-speed protection is provided through hydromechanical means, the over-speed function must remain available between inspection and maintenance periods. | 10:52 | strongly disagree | strongly disagree | partially agree | partially disagree | partially disagree | partially disagree | partially disagree | partially agree | strongly agree | partially agree | partially disagree | easy | very difficult | difficult | low | high | high | very easy | difficult | difficult | strongly disagree | strongly agree | partially agree | 10:55
Student | Yes | Yes | No | No | No | Yes | Yes | 0:45 | 10:30 | 3 | 4 | 5 | 4 | 4 | 5 | 5 | 4 | 3 | 5 | 3 | 4 | 4 | 5 | 3 | vague | inconcise | incorrect | incorrect | vague | vague, incomplete | vague | incomplete | inconcise | incomplete | inconcise | vague | 0:10 | 10:40 | The engine must be provided for shutting down rapidly. | The over-speed function must remain available between inspection and maintenance periods when over-speed protection is provided. | 10:50 | 0:10 | 10:50 | The engine shall be designed in away that it shuts down rapidly. | As long as the over-speed protection is provided through hydromechanical means, the system shall be demonstrated by test or other acceptable means that the over-speed function remains available between inspection and maintenance periods. | 11:00 | partially agree | partially agree | strongly disagree | partially agree | partially disagree | partially agree | partially disagree | strongly disagree | strongly agree | partially agree | strongly disagree | very difficult | difficult | difficult | very high | low | high | very difficult | difficult | easy | strongly disagree | partially agree | partially agree | 11:15
Student | Yes | Yes | Yes | No | Yes | No | Yes | 0:26 | 10:26 | 3 | 3 | 5 | 5 | 4 | 4 | 5 | 3 | 3 | 2 | 5 | 1 | 3 | 5 | 4 | incomplete |  |  |  | incorrect | incorrect |  | incorrect | incorrect |  |  | incomplete, incorrect | 0:06 | 10:39 | The engine shall shut down within x seconds. | Where inspection and maintenance periods occure the overspeed protection shall remain available. | 10:45 | 0:05 | 10:45 | The engine shall shut down within x seconds. | As long as over-speed protection is provided through hydromechanical means the over-speed function shall remain available between inspection and maintenance periods. | 10:50 | partially agree | partially agree | partially disagree | partially agree | partially agree | strongly agree | strongly agree | partially agree | partially agree | partially agree | partially disagree | very difficult | difficult | difficult | very high | high | high | difficult | easy | easy | strongly disagree | partially agree | partially disagree | 10:52
Student | Yes | Yes | Yes | No | Yes | Yes | Yes | 0:36 | 10:25 | 4 | 5 | 5 | 4 | 5 | 4 | 4 | 4 | 5 | 3 | 1 | 5 | 4 | 4 | 5 |  | vague |  | vague, incomplete, incorrect, inconcise | incomplete |  | vague, incomplete | vague, incomplete | incomplete, inconcise | vague, inconcise | vague, incorrect |  | 0:05 | 10:45 | The engine system shall provide rapid shut down. | Where the system includes an over-speed protection through hydromechanical means, the system shall demonstrated by test. | 10:50 | 0:08 | 10:50 | The system shall provide the user with the ability to shut down the engine. | As long as the system provides over-speed protection, the function shall be demonstrated by test or other acceptable means that the over-speed function remains available between inspection and maintenance periods. | 10:58 | partially agree | strongly disagree | partially agree | partially disagree | strongly agree | partially agree | strongly disagree | partially disagree | strongly agree | partially disagree | partially agree | difficult | easy | very difficult | very high | low | very high | very difficult | very easy | easy | partially agree | partially agree | partially disagree | 11:01
Student | Yes | Yes | No | No | Yes | Yes | Yes | 0:38 | 10:30 | 3 | 5 | 2 | 1 | 3 | 5 | 1 | 3 | 5 | 3 | 5 | 2 | 5 | 3 | 1 |  | inconcise | vague | vague | inconcise |  |  | inconcise | vague |  | vague | inconcise | 0:05 | 10:43 | The engine shall shut down rapidly. | Where over-speed protection is provided, the over-speed function shall remain available between inspection and maintenance periods. | 10:48 | 0:08 | 10:48 | The ECS shall be able to shut down the engine rapidly. | If over-speed protection is provided through hydromechanical means, the ECS shall be able to provide the overspeed function in between inspection and maintenance periods. | 10:56 | partially disagree | strongly agree | strongly disagree | strongly agree | strongly disagree | strongly disagree | strongly agree | partially disagree | partially agree | partially agree | strongly agree | difficult | very difficult | easy | low | very high | very low | difficult | very difficult | very easy | strongly disagree | partially disagree | strongly agree | 11:08
Student | Yes | Yes | Yes | No | Yes | Yes | Yes | 0:44 | 10:27 | 4 | 5 | 1 | 3 | 5 | 2 | 4 | 5 | 2 | 2 | 1 | 5 | 5 | 4 | 3 | vague, incomplete | vague, inconcise |  | inconcise |  | incorrect |  | incomplete, incorrect | inconcise |  | inconcise | incorrect, inconcise | 0:04 | 10:55 | - | - | 10:59 | 0:07 | 10:59 | The ECS shall be able to shut down the engine rapidly. | If over-speed protection is provided through hydromechanical means, the ECS shall be able to provide the overspeed function in between inspection and maintenance periods. | 11:06 | partially disagree | partially agree | partially disagree | strongly agree | partially disagree | strongly agree | partially disagree | partially disagree | partially agree | partially agree | partially agree | easy | difficult | easy | low | very high | low | very difficult | easy | difficult | partially disagree | strongly agree | strongly disagree | 11:11
Industry Professional | Yes | Yes | Yes | Yes | Yes | No | No | 0:22 | 13:29 | 5 | 4 | 2 | 3 | 5 | 2 | 3 | 5 | 4 | 5 | 4 | 5 | 4 | 3 | 5 | vague | vague, inconcise | vague |  | incomplete | incomplete |  | incomplete | inconcise | vague | inconcise | vague | 0:04 | 13:45 | The system shall provide means for shutting down the Engine rapidly. | Where over-speed protection is provided through hydromechanical means, the over-speed function shall remain available between inspection and maintenance periods. | 13:49 | 0:08 | 13:37 | The system shall provide the actor with the ability to shut down the engine rapidly. | As long as hydromechanical means provide over-speed protection, the ECS shall be able to provide the overspeed function in between inspection and maintenance periods. | 13:45 | partially agree | strongly agree | strongly agree | partially agree | partially disagree | strongly agree | partially agree | partially disagree | partially agree | partially agree | partially disagree | easy | difficult | easy | very low | high | low | very difficult | easy | difficult | partially disagree | strongly agree | partially disagree | 13:51
Student | Yes | Yes | Yes | No | Yes | Yes | Yes | 0:29 | 10:23 | 4 | 2 | 5 | 2 | 5 | 3 | 2 | 5 | 2 | 5 | 1 | 1 | 3 | 3 | 5 | vague | vague, inconcise | vague |  | inconcise |  | vague, incomplete, inconcise |  | inconcise |  | vague |  | 0:04 | 10:44 | The system shall provide means for shutting down the engine rapidly. | Where over-speed protection is provided through hydromechanical means the system shall demonstrate by test or other acceptable means that the over-speed function remains available between inspection and maintenance periods. | 10:48 | 0:07 | 10:37 | The system shall provide the means for shutting down the engine rapidly. | As long as the over-speed protection is provided through hydromechanical means the system must demonstrate by test or other acceptable means tat the over-speed function remains available between inspection and maintenance periods. | 10:44 | partially agree | partially agree | strongly disagree | partially disagree | partially disagree | partially agree | partially agree | strongly disagree | partially disagree | partially disagree | strongly disagree | easy | difficult | difficult | high | very high | very high | difficult | easy | easy | partially disagree | partially agree | strongly agree | 10:52
Student | Yes | Yes | Yes | No | Yes | Yes | Yes | 0:28 | 10:24 | 2 | 3 | 5 | 2 | 5 | 3 | 5 | 2 | 3 | 5 | 2 | 3 | 4 | 5 | 3 | vague | incomplete |  | incorrect |  |  | incomplete | vague |  | vague |  | vague | 0:03 | 10:46 | The System shall rapidly provide the means for shutting down the engine | Where the control system includes an overspeed protection function provided through hydrological means, the ecs shall demonstrate by tests that over speed function remains available between inspection and maintenance periods. | 10:49 | 0:10 | 10:36 | ECS shall provide the Means with the ability to shut down the engine in 10m/s. | As long as the over-speed protection is provided by hydromechanical means the system shall demonstrate by tests that the over speed function remains available between inspection and maintain periods. | 10:46 | partially disagree | partially agree | strongly agree | strongly agree | partially disagree | partially disagree | partially agree | strongly disagree | strongly agree | partially agree | strongly disagree | very easy | difficult | easy | very low | very high | high | very difficult | very easy | easy | partially agree | partially disagree | strongly agree | 10:52
Student | Yes | Yes | Yes | No | Yes | Yes | No | 0:27 | 10:26 | 3 | 4 | 2 | 2 | 2 | 1 | 2 | 4 | 5 | 4 | 3 | 5 | 5 | 3 | 3 | vague | vague, incorrect | vague | vague, incomplete, inconcise | incorrect |  |  | incorrect, inconcise |  | inconcise | vague, incorrect | incomplete | 0:03 | 10:47 | shall provide Means for shutting down the Engine | Where hydromechanical means provide the over speed protection, the EARS shall demonstrate other acceptable means that remains the over-speed function. | 10:50 | 0:09 | 10:38 | The System should provide Means for shutting down the Engine in less than 5 seconds. | As Long as the over-speed protection is provided through hydromechanical means, the system shall demonstrate other acceptable means, so that the over speed fuction remains available between inspection and maintenance periods. | 10:47 | strongly disagree | partially disagree | strongly disagree | partially agree | partially agree | partially agree | partially agree | strongly disagree | partially agree | partially agree | partially disagree | difficult | difficult | difficult | low | high | high | difficult | easy | easy | strongly disagree | strongly agree | partially agree | 10:53
Student | Yes | Yes | Yes | No | No | No | Yes | 0:27 | 10:26 | 2 | 4 | 2 | 3 | 2 | 4 | 3 | 4 | 2 | 2 | 4 | 3 | 4 | 3 | 2 | vague | incomplete | inconcise | vague, incomplete | vague | vague, incomplete | vague | incomplete | incomplete | incomplete | vague | incorrect | 0:03 | 10:47 | The ECS shall provide the Enginge from means for shutting down rapidly. | Where over-speed protection is provided through hydromechanical means the ECS shall demonstrating by test or other acceptable means that the over-speed function remains available between inspection and maintenance periods. | 10:50 | 0:04 | 10:42 | The ECS should be designed in a way that a rapidly Shutdouwn of the Enginge is provided. | As long as over-speed protection is provided through hydromechanical means, it must be demonstrated by test or other acceptable means that the over speed-function remains available between inspection and maintenance periods. | 10:46 | partially disagree | partially agree | partially agree | strongly agree | partially disagree | partially agree | partially agree | partially agree | partially disagree | partially disagree | partially disagree | easy | difficult | easy | low | high | high | easy | easy | easy | partially disagree | partially agree | partially agree | 10:53
Student | Yes | Yes | No | No | Yes | Yes | Yes | 0:27 | 10:27 | 3 | 2 | 4 | 3 | 2 | 4 | 2 | 4 | 4 | 3 | 2 | 3 | 4 | 3 | 3 | incomplete | vague | incomplete | incorrect | incomplete | incomplete | incorrect | vague | incomplete | incomplete | vague | incomplete | 0:03 | 10:47 | The system shall provided the Means for shutting down the Engine rapidly. | Where over-speed protection is provided through hydromechanical means, the System shall demonstrated by test or other acceptable means that the over-speed function remains available between inspection and maintenance periods. | 10:50 | 0:08 | 10:39 | The System shall provide the meaning for shutting down the Engine rapidly | As long as over-speed protection is provided through hydromechanical, the system must be demonstrated by test or other acceptable means. | 10:47 | partially disagree | partially disagree | partially agree | partially agree | partially agree | partially agree | partially agree | partially disagree | partially disagree | partially agree | partially disagree | difficult | easy | easy | high | high | low | difficult | easy | easy | partially disagree | partially agree | partially agree | 10:54
Student | Yes | Yes | Yes | No | No | No | No | 0:30 | 10:24 | 4 | 2 | 3 | 4 | 1 | 3 | 2 | 3 | 4 | 4 | 3 | 4 | 3 | 4 | 2 | vague | incomplete |  | vague |  | incorrect | incomplete | incorrect |  |  | vague | vague, incomplete | 0:04 | 10:46 | The ECS shall be able to shut downs in under 5 seconds. | Where the Ecs is in non-flight-mode the ECS shall be able to switch to over-speed protection. | 10:50 | 0:07 | 10:38 | The System shall be able to chut down in less than 10 seconds of time. | As Long as the System is in the state of non-flight, the System shall be able to go in over-speed function. | 10:45 | partially agree | partially agree | partially agree | partially agree | partially agree | strongly agree | partially disagree | partially disagree | partially agree | partially agree | strongly disagree | very difficult | easy | easy | high | high | high | very difficult | very easy | easy | partially disagree | strongly agree | partially agree | 10:54
Student | Yes | Yes | Yes | No | No | No | No | 0:30 | 10:24 | 4 | 2 | 3 | 4 | 1 | 3 | 2 | 3 | 4 | 4 | 3 | 4 | 3 | 4 | 2 | vague | incomplete |  | vague |  | incorrect | incomplete | incorrect |  |  | vague | vague, incomplete | 0:04 | 10:46 | The ECS shall be able to shut downs in under 5 seconds. | Where the Ecs is in non-flight-mode the ECS shall be able to switch to over-speed protection. | 10:50 | 0:07 | 10:38 | The System shall be able to chut down in less than 10 seconds of time. | As Long as the System is in the state of non-flight, the System shall be able to go in over-speed function. | 10:45 | partially agree | partially agree | partially agree | partially agree | partially agree | strongly agree | partially disagree | partially disagree | partially agree | partially agree | strongly disagree | very difficult | easy | easy | high | high | high | very difficult | very easy | easy | partially disagree | strongly agree | partially agree | 10:54
Student | Yes | Yes | Yes | No | Yes | Yes | Yes | 0:27 | 10:27 | 4 | 4 | 3 | 3 | 3 | 3 | 3 | 3 | 3 | 3 | 4 | 4 | 3 | 4 | 4 | inconcise | inconcise | inconcise | inconcise | incorrect | incomplete, incorrect | vague, incorrect | incorrect | incorrect | incorrect | vague | vague | 0:07 | 10:45 | The system shall shut down the engine. | Where control system provides the over speed function shall by a test demostrate the function of the system. | 10:52 | 0:07 | 10:38 | The system shall be able to shut down the engine. | As long as the owner-speed protection is in the sate of acceptance, there is no inspection and maintains neccessary. | 10:45 | partially disagree | partially agree | strongly disagree | strongly agree | partially disagree | partially disagree | partially agree | strongly disagree | partially disagree | partially disagree | strongly disagree | very difficult | difficult | easy | very high | high | low | very difficult | very easy | very easy | strongly disagree | partially disagree | partially agree | 10:54
Student | Yes | Yes | Yes | No | No | No | No | 0:42 | 15:15 | 5 | 1 | 2 | 3 | 3 | 5 | 3 | 5 | 3 | 5 | 1 | 3 | 1 | 3 | 5 |  | inconcise | vague, incomplete | vague, incorrect |  | vague, incomplete |  | incorrect | inconcise |  | inconcise | vague | 0:07 | 10:48 | The system shall be able to shut down the engine in under 10 seconds | Where the control system includes an over-speed protection, the control system shall test the availability of the over-speed function while the system is in non-flight mode | 10:55 | 0:10 | 10:38 | As long as the engine is running, the system must provide the user with the ability to shut down the engine in less than 10 seconds. | As long as the system is not in flight mode, the system shall provide the user with the ability to over-speed | 10:48 | partially disagree | partially agree | strongly agree | strongly agree | partially agree | partially disagree | partially agree | strongly agree | partially agree | partially agree | partially disagree | easy | very difficult | difficult | low | very high | high | easy | difficult | easy | partially agree | strongly disagree | partially agree | 15:57
Industry Professional | Yes | Yes | No | No | Yes | Yes | No | 0:35 | 10:45 | 4 | 5 | 1 | 3 | 5 | 2 | 2 | 5 | 4 | 3 | 5 | 3 | 5 | 4 | 2 | incomplete, inconcise | incomplete, inconcise |  | inconcise |  |  |  | incorrect | inconcise |  | vague, inconcise | vague | 0:04 | 11:12 | The ECS shall provide a rapid engine shutdown capability. | Where an over-speed protection is provided through hydromechanical means the ECS shall kept providing an over-speed function between inspection and maintenance periods. To improve the requirement, I would have written instead of "Where" "In case". | 11:16 | 0:11 | 11:00 | The ECS shall be able to provide a rapid engine shutdown. | This requirement is not understood, in particular the statement "between inspection and maintenance periods". It is unclear if between the moment of an inspection and the moment of a maintenance the system shall provide a mean, or if it was meant that during the inspection and/or maintenance period the the system shall provide a specific mean. I take the later one and would write: As long as the system is in the state an inspection and/or maintenance period, the system shall the over-speed function. I have no idea how the limitation "When over-speed protection is provided through hydromechanical means" shall be added. I would have complemented the above requirement with "..., in case over-speed protection is provided through hydromechanical means". Anyhow, the requirement is too convoluted and should be split. | 11:11 | partially disagree | partially agree | partially agree | strongly agree | partially agree | partially disagree | partially agree | partially disagree | strongly agree | partially agree | partially disagree | easy | difficult | easy | low | very high | low | easy | difficult | easy | partially agree | partially agree | strongly agree | 11:20
Student | No | No | No | No | No | No | No | 0:19 | 12:41 | 2 | 4 | 1 | 2 | 4 | 2 | 3 | 4 | 2 | 4 | 4 | 5 | 3 | 4 | 5 | vague | vague, inconcise |  | inconcise |  |  | inconcise |  | inconcise |  | inconcise | inconcise | 0:03 | 12:54 | The engine shall be able to be rapidly shut off | Where over-speed protection is provided through hydromechanical means, the over-speed function shall be available between inspection and maintenance periods. | 12:57 | 0:05 | 12:49 | SHALL BE ABLE TO shut down engine rapidly | ... | 12:54 | strongly disagree | partially agree | strongly agree | partially agree | partially disagree | partially agree | partially agree | partially disagree | partially agree | partially agree | strongly disagree | very easy | very difficult | easy | very low | high | low | difficult | easy | easy | partially agree | strongly disagree | strongly agree | 13:00
Student | Yes | Yes | Yes | No | No | No | Yes | 0:30 | 12:44 | 4 | 3 | 5 | 4 | 3 | 5 | 4 | 5 | 3 | 5 | 3 | 2 | 3 | 2 | 5 | vague |  | vague |  |  |  | vague |  | vague, incorrect |  | inconcise | inconcise | 0:05 | 13:07 | The system shall provide a method to shut down the engine in less then 2 seconds | Where the system includes an over-speed protection through hydromechanical means the system shall test the avabilabity of the overspeed protection function in the inspection and maintenance periods "see example above" | 13:12 | 0:09 | 12:57 | The system shall provide the user with the ability to shut down the the engine in less then 2 seconds | As long as the system is in the state inspection and maintenance the system shall provide the user with the ability of over-speed protection | 13:06 | partially agree | partially disagree | strongly disagree | partially disagree | strongly disagree | partially agree | partially agree | partially disagree | partially agree | partially disagree | strongly disagree | difficult | easy | easy | high | low | low | difficult | very easy | easy | partially disagree | strongly agree | partially agree | 13:14
Student | Yes | No | No | No | No | No | No | 0:48 | 12:42 | 2 | 3 | 5 | 2 | 3 | 5 | 2 | 4 | 5 | 3 | 5 | 2 | 4 | 4 | 5 |  | inconcise |  |  | vague | vague |  |  | inconcise |  | inconcise |  | 0:10 | 13:15 | The system shall be able to rapidly shut down the engine. | Where the system provides over-speed protection through hydromechanical means, the system shall keep the over-speed function available | 13:25 | 0:12 | 13:03 | The system shall provide the user with the ability to shut down the engine rapidly | As long as the system is in the state over-speed protection, the system shall provide the user with the over-speed function | 13:15 | partially agree | partially agree | partially disagree | partially disagree | partially disagree | strongly agree | strongly agree | strongly disagree | partially agree | partially agree | partially agree | very difficult | easy | easy | very high | low | low | difficult | easy | easy | partially disagree | strongly agree | strongly agree | 13:30
Student | Yes | Yes | Yes | No | Yes | No | Yes | 0:55 | 10:25 | 4 | 5 | 3 | 5 | 4 | 5 | 2 | 5 | 4 | 5 | 3 | 5 | 3 | 4 | 5 | incomplete | inconcise | inconcise | vague, incomplete | vague | incorrect | vague | vague, incorrect | vague | vague | incorrect, inconcise | vague | 0:10 | 11:00 | The engine shutting down rapidly shall be provided for means. | - | 11:10 | 0:08 | 10:50 | The Engine shall be provided for shutting down rapidly. | When over-speed protection is provided through hydromechanical means, it shall be demonstrated by test or other acceptable means that the over-speed function remains available between inspection and maintenance periods. | 10:58 | partially agree | partially disagree | partially disagree | partially agree | partially disagree | partially agree | partially disagree | partially disagree | partially disagree | partially disagree | partially agree | difficult | difficult | difficult | high | high | high | difficult | difficult | easy | partially disagree | partially agree | partially agree | 11:20
Student | Yes | Yes | Yes | No | No | Yes | Yes | 0:30 | 10:27 | 3 | 2 | 5 | 3 | 2 | 5 | 5 | 2 | 3 | 4 | 4 | 5 | 4 | 5 | 3 | vague | incomplete | incomplete | vague | incomplete | incomplete | vague | incomplete | vague | incomplete | vague | incomplete | 0:03 | 10:51 | The system shall provide means for shutting down the engine. | Where over-speed protection is provided through hydromechanical means, the system must be demonstrate by test or other acceptable means that the over-speed function remains available between inspection and maintenance periods. | 10:54 | 0:08 | 10:43 | The system shall provide means with the ability to shut down the engine rapidly. | As long as over-speed protection is provided through hydromechanical meansthe system shall demonstrate by test or other acceptable means that the over-speed function remains available between inspection and maintenance periods. | 10:51 | partially agree | partially agree | partially disagree | partially agree | partially agree | partially agree | partially agree | partially disagree | partially agree | partially disagree | partially disagree | difficult | difficult | easy | very high | very high | high | easy | very easy | easy | partially agree | strongly agree | partially disagree | 10:57
Student | Yes | Yes | No | No | Yes | Yes | No | 0:33 | 10:26 | 5 | 3 | 5 | 2 | 5 | 5 | 5 | 2 | 2 | 5 | 3 | 3 | 5 | 1 | 5 | vague | incomplete | vague | vague | incomplete | incorrect | incorrect | vague, incomplete | inconcise | vague, incorrect |  |  | 0:05 | 10:52 | The ECS shall must be provide means for shutting down the engine rapidly. | - | 10:57 | 0:08 | 10:43 | The system shall provide means for shutting down the engine rapidly. | - | 10:51 | partially disagree | partially agree | strongly disagree | partially agree | partially disagree | partially agree | partially disagree | partially disagree | partially agree | partially disagree | partially disagree | difficult | easy | easy | low | high | high | very difficult | very easy | very easy | strongly disagree | partially agree | partially agree | 10:59
Student | Yes | Yes | Yes | No | Yes | Yes | Yes | 0:31 | 10:27 | 4 | 4 | 5 | 5 | 3 | 4 | 4 | 5 | 3 | 5 | 1 | 1 | 3 | 3 | 5 |  | inconcise | incomplete |  | vague | vague | incomplete | vague |  |  | inconcise |  | 0:05 | 10:51 | The ECS shall provide means for shutting down the engine rapidly. | Where the system includes a over-speed function, the system must demonstrate by test or other acceptable means that the over-speed function remains available between inspection and maintenance periods. | 10:56 | 0:07 | 10:42 | The ECS must be provided for shutting down the engine rapidly. | As long as the over-speed protection is provided through hydromechanical means, it must be demonstrated by test or other acceptable means that the over-speed function remains available between inspection and maintenance periods. | 10:49 | strongly agree | strongly agree | partially disagree | partially disagree | partially disagree | strongly agree | strongly agree | partially disagree | strongly agree | strongly agree | partially agree | difficult | easy | easy | low | low | low | difficult | very easy | very easy | partially disagree | strongly agree | strongly agree | 10:58
Student | Yes | Yes | Yes | No | Yes | Yes | Yes | 0:33 | 10:30 | 5 | 4 | 2 | 5 | 5 | 5 | 3 | 5 | 4 | 5 | 4 | 4 | 3 | 2 | 5 | vague | inconcise | vague | inconcise | vague | incomplete | vague | incomplete | vague | incomplete | vague | inconcise | 0:05 | 10:53 | - | - | 10:58 | 0:05 | 10:48 | The system must provide a rapidly possibility to shut down the engine. | If over-speed protection is provided through hydromechanical means, the system must demonstrate inspection need. | 10:53 | partially agree | partially agree | partially agree | partially agree | partially agree | partially agree | partially disagree | partially agree | partially agree | partially disagree | partially disagree | difficult | difficult | difficult | high | very high | very high | difficult | easy | easy | partially agree | strongly agree | partially agree | 11:03

## SubjectBackground
Industry Expert | 4
Researcher | 1
Student | 38
Experience | Yes | No
MASTER | 29 | 14
EARS | 1 | 42
Templates | 36 | 7
Reading | 27 | 16
Writing | 25 | 18

## SortedTexts
occupation | EARS1 | EARS2 | MASTER1 | MASTER2
Industry Professional | The system shall provide the means for shutting down the engine rapidly. | Where over-speed protection is provided through hydromechanical means, the system shall keep over-speed function available between inspection and maintenance periods. | The system shall provide the actor with the ability to shut down the engine rapidly. | As long as hydromechanical means provide the function over-speed protection, the system shall keep over-speed function available between inspection and maintenance periods.
Industry Professional | The system shall provide means for shutting down the engine rapidly. | Where over-speed protection is provided through hydromechanical means, the system shall demonstrate by test or other acceptable means that the over-speed function remains available between inspection and maintenance periods. | The system shall provide the user with the ability to rapidly shut down the engine. | As long as the system provides the function of over-speed protection through hydromechanical means the system shall be able to demonstrate by test or other acceptable means the availability of the over-speed function between inspection and maintenance periods.
Industry Professional | The system shall provide means for shutting down the Engine rapidly. | Where over-speed protection is provided through hydromechanical means, the over-speed function shall remain available between inspection and maintenance periods. | The system shall provide the actor with the ability to shut down the engine rapidly. | As long as hydromechanical means provide over-speed protection, the ECS shall be able to provide the overspeed function in between inspection and maintenance periods.
Industry Professional | The ECS shall provide a rapid engine shutdown capability. | Where an over-speed protection is provided through hydromechanical means the ECS shall kept providing an over-speed function between inspection and maintenance periods. To improve the requirement, I would have written instead of "Where" "In case". | The ECS shall be able to provide a rapid engine shutdown. | This requirement is not understood, in particular the statement "between inspection and maintenance periods". It is unclear if between the moment of an inspection and the moment of a maintenance the system shall provide a mean, or if it was meant that during the inspection and/or maintenance period the the system shall provide a specific mean. I take the later one and would write: As long as the system is in the state an inspection and/or maintenance period, the system shall the over-speed function. I have no idea how the limitation "When over-speed protection is provided through hydromechanical means" shall be added. I would have complemented the above requirement with "..., in case over-speed protection is provided through hydromechanical means". Anyhow, the requirement is too convoluted and should be split.
Scientific Assistant / Researcher | x | x | x | x
Student | The engine must provide means for shutting down the engine | When over-speed protection is provided through hydromechanical means, the over-speed function shall remain available for inspection between maintenance periods | the system shall provide the user with the ability to shit down the engine rapidly | as long as over-speed protection is provided through hydromechanical means, the system shall provide the user with the ability to use the over-speed function between inspection and maintenance periods
Student | Where the control system includes an overspeed protection function, the Engine shall rapidly shut down. | Whenre over-speed protection is provided through hydromechanical means, it shall be demonstrated by test that the over-speed function remains available between maintenance periods. | The Engine shall provide the user with the ability to shut down the Engine rapidly. | As long as over speed protection is provided through hydromechanical means, it must be demonstrated by test that the over-speed function remains available between inspection periods.
Student | The system shall provide means for shutting down the Engine rapidly. | Where over-speed protection is provided through hydromechanical means, the system shall demonstrate by thest or other acceptable means that the over-speed funktion remains abailable between inspection and maintenance periods | The system shall be able to provide means for shutting down the Engine rapidly | As long as the over-speed protection is provided through hydromechanical means,
Student | The system shall have the means for shutting down the Engine rapidly. | Wherethe over-speed protection is provided through hydromechanical means the system shall demonstrase by test or other acceptable means that the over-speed function remians available between inspection and maintenance periods. | The system shall have the capability to shut down the Engine rapidly | As long as the over-speed protection is provided through hydromechanical means, the system must be able to demonstrate by test or other acceptable means that the over-speed function remains avaible between inspection and maintenance periods.
Student | The System shall be able to shut down the Engine. | Where an over-speed protection is provided through hydromechanical mechanisms, the System shall be able to demonstrate by test or other acceptable means that the over-speed function remains available between inspection and maintenance periods. | The system shall provide an ability to shut down the Engine. | As long as the system is provided with over-speed protection through hyromechanical mechanisms, the system shall have the ability to demonstrate by test or other acceptable means that the over-speed function remains available between inspection and maintenance periods.
Student | The Engine shall have a method to shut down in less than half a second. | The Overspeed protection by hydromechanical means shall be guaranteerd to be working between inspection and maintenance periods by test and other methods. | The Engine must be able to get shut down in less than half a second. | The overspeed protection shall be guaranteed to work between inspection and maintenance periods by tests and other methods.
Student | The control system shall provided the Engine on shutting down rapidly. | Where the control system includes an overspeed protection function, the control system shall test between inspection and maintenance periods. | The control system shall provide the Engine on shutting Down rapidly. | As long as the control system is in inspection or maintenance periods, the control system shall provide the Engine on hydromechanical means.
Student | The EARS shall provide for shutting down the Engine rapidly | Where the EARS has a over-speed protection is provide through hydromechanical, the EARS System shall demonstrated by test or other acceptable means that the over-spee function remains viable between inspection and maintenance periods | The MASTER System shall provide to shut down the Engine rapidly | Where the over-speed protection is provide through hydromechanical shall be demonstrated by test or other acceptable between inspection and maintain periods
Student | The Engine should be able to be rapidly shut down | Where over-speed protection is provided through hydromechanical means the over-speed function should be available between inspection and maintenance periods | The Engine must be able to shut down rapidly | As long as over-speed protection is provided through hydromechanical means it must be available between inspection and maintenance periods.
Student | The system shall provide means for shutting down the Engine rapidly. | Where over-speed protection is provided through hydromechanical means, the system shall remain the over-speed function between inspection and maintenance periods. | The system shall be able to provide provide means for shutting down the Engine rapidly. | As long as the system is provided with over-speed protection through hydromechanical means, it must be demonstrated by test or other acceptable means that the over-speed function remains available between inspection and maintenance periods.
Student | The Engine must provide a rapidly shutdown | When over-speed protection is provided through hydromechanical means, it must be a over-speed function | The System must provide a shutting down to be able rapidly shutting down the Engine. | As lang the over-speed protection is provided through hydromechanical, it remains available between inspection and maintenance periods
Student | The control system shall provide the option to shut down the engines quickly. | Where the control system provides over-speed protection through hydromechanicals function, the control system shall demonstrate that the over-speed function remains available between inspection and maintenance. | As long as the system is in the state actve, the system shall provide the user with the ability to shut down the engine within five seconds. | The system shall provide the user with the ability to demonstate that the overspeed function remains available between inspection and maintenance.
Student | The control system shall provide means for shutting down the engine rapidly. | Where the control system provides an over-speed protection through hydromechanical means the control system shall demonstrate by test or other acceptable means that the over-speed function remains available between inspection and maintenance periods. | The system shall be able to provide means for shutting down the engine rapidly. | the system shall be able to provide over-speed protection through hydromechanical means. The system shall demonstrate by test that the over-speed function remains available between inspection and maintenance periods.
Student | The system must provide means for shutting down the engine rapidly. | Where over-speed protection is provided through hydromechanical means, the over-speed function must remain available between inspection and maintenance periods. | The system shall be able to shut down the engine rapidly. | -
Student | The engine shall provide means for shutting down rapidly. | Where over-speed protection is provided through hydromechanical means the system shall demonstrate by test or other acceptable means that the over-speed function remains available between inspection and maintenance periods. | The Engine shall provide means for shutting down rapidly. | As long as the engine provide over-speed protection through hydromechanical means, it must be demonstrated by test or other acceptable means that the over-speed function remains available between inspection and maintenance periods.
Student | The system must enable the engine to be shut down immediatly. | The system must prove the over-speed function to remain available between inspection and maintenance periods. | The engine must be rapidly shut down. | As long as over-speed protection is provided through hydromechanical means, the over-speed function must remain available between inspection and maintenance periods.
Student | The engine must be provided for shutting down rapidly. | The over-speed function must remain available between inspection and maintenance periods when over-speed protection is provided. | The engine shall be designed in away that it shuts down rapidly. | As long as the over-speed protection is provided through hydromechanical means, the system shall be demonstrated by test or other acceptable means that the over-speed function remains available between inspection and maintenance periods.
Student | The engine shall shut down within x seconds. | Where inspection and maintenance periods occure the overspeed protection shall remain available. | The engine shall shut down within x seconds. | As long as over-speed protection is provided through hydromechanical means the over-speed function shall remain available between inspection and maintenance periods.
Student | The engine system shall provide rapid shut down. | Where the system includes an over-speed protection through hydromechanical means, the system shall demonstrated by test. | The system shall provide the user with the ability to shut down the engine. | As long as the system provides over-speed protection, the function shall be demonstrated by test or other acceptable means that the over-speed function remains available between inspection and maintenance periods.
Student | The engine shall shut down rapidly. | Where over-speed protection is provided, the over-speed function shall remain available between inspection and maintenance periods. | The ECS shall be able to shut down the engine rapidly. | If over-speed protection is provided through hydromechanical means, the ECS shall be able to provide the overspeed function in between inspection and maintenance periods.
Student | - | - | The ECS shall be able to shut down the engine rapidly. | If over-speed protection is provided through hydromechanical means, the ECS shall be able to provide the overspeed function in between inspection and maintenance periods.
Student | The system shall provide means for shutting down the engine rapidly. | Where over-speed protection is provided through hydromechanical means the system shall demonstrate by test or other acceptable means that the over-speed function remains available between inspection and maintenance periods. | The system shall provide the means for shutting down the engine rapidly. | As long as the over-speed protection is provided through hydromechanical means the system must demonstrate by test or other acceptable means tat the over-speed function remains available between inspection and maintenance periods.
Student | The System shall rapidly provide the means for shutting down the engine | Where the control system includes an overspeed protection function provided through hydrological means, the ecs shall demonstrate by tests that over speed function remains available between inspection and maintenance periods. | ECS shall provide the Means with the ability to shut down the engine in 10m/s. | As long as the over-speed protection is provided by hydromechanical means the system shall demonstrate by tests that the over speed function remains available between inspection and maintain periods.
Student | shall provide Means for shutting down the Engine | Where hydromechanical means provide the over speed protection, the EARS shall demonstrate other acceptable means that remains the over-speed function. | The System should provide Means for shutting down the Engine in less than 5 seconds. | As Long as the over-speed protection is provided through hydromechanical means, the system shall demonstrate other acceptable means, so that the over speed fuction remains available between inspection and maintenance periods.
Student | The ECS shall provide the Enginge from means for shutting down rapidly. | Where over-speed protection is provided through hydromechanical means the ECS shall demonstrating by test or other acceptable means that the over-speed function remains available between inspection and maintenance periods. | The ECS should be designed in a way that a rapidly Shutdouwn of the Enginge is provided. | As long as over-speed protection is provided through hydromechanical means, it must be demonstrated by test or other acceptable means that the over speed-function remains available between inspection and maintenance periods.
Student | The system shall provided the Means for shutting down the Engine rapidly. | Where over-speed protection is provided through hydromechanical means, the System shall demonstrated by test or other acceptable means that the over-speed function remains available between inspection and maintenance periods. | The System shall provide the meaning for shutting down the Engine rapidly | As long as over-speed protection is provided through hydromechanical, the system must be demonstrated by test or other acceptable means.
Student | The ECS shall be able to shut downs in under 5 seconds. | Where the Ecs is in non-flight-mode the ECS shall be able to switch to over-speed protection. | The System shall be able to chut down in less than 10 seconds of time. | As Long as the System is in the state of non-flight, the System shall be able to go in over-speed function.
Student | The ECS shall be able to shut downs in under 5 seconds. | Where the Ecs is in non-flight-mode the ECS shall be able to switch to over-speed protection. | The System shall be able to chut down in less than 10 seconds of time. | As Long as the System is in the state of non-flight, the System shall be able to go in over-speed function.
Student | The system shall shut down the engine. | Where control system provides the over speed function shall by a test demostrate the function of the system. | The system shall be able to shut down the engine. | As long as the owner-speed protection is in the sate of acceptance, there is no inspection and maintains neccessary.
Student | The system shall be able to shut down the engine in under 10 seconds | Where the control system includes an over-speed protection, the control system shall test the availability of the over-speed function while the system is in non-flight mode | As long as the engine is running, the system must provide the user with the ability to shut down the engine in less than 10 seconds. | As long as the system is not in flight mode, the system shall provide the user with the ability to over-speed
Student | The engine shall be able to be rapidly shut off | Where over-speed protection is provided through hydromechanical means, the over-speed function shall be available between inspection and maintenance periods. | SHALL BE ABLE TO shut down engine rapidly | ...
Student | The system shall provide a method to shut down the engine in less then 2 seconds | Where the system includes an over-speed protection through hydromechanical means the system shall test the avabilabity of the overspeed protection function in the inspection and maintenance periods "see example above" | The system shall provide the user with the ability to shut down the the engine in less then 2 seconds | As long as the system is in the state inspection and maintenance the system shall provide the user with the ability of over-speed protection
Student | The system shall be able to rapidly shut down the engine. | Where the system provides over-speed protection through hydromechanical means, the system shall keep the over-speed function available | The system shall provide the user with the ability to shut down the engine rapidly | As long as the system is in the state over-speed protection, the system shall provide the user with the over-speed function
Student | The engine shutting down rapidly shall be provided for means. | - | The Engine shall be provided for shutting down rapidly. | When over-speed protection is provided through hydromechanical means, it shall be demonstrated by test or other acceptable means that the over-speed function remains available between inspection and maintenance periods.
Student | The system shall provide means for shutting down the engine. | Where over-speed protection is provided through hydromechanical means, the system must be demonstrate by test or other acceptable means that the over-speed function remains available between inspection and maintenance periods. | The system shall provide means with the ability to shut down the engine rapidly. | As long as over-speed protection is provided through hydromechanical meansthe system shall demonstrate by test or other acceptable means that the over-speed function remains available between inspection and maintenance periods.
Student | The ECS shall must be provide means for shutting down the engine rapidly. | - | The system shall provide means for shutting down the engine rapidly. | -
Student | The ECS shall provide means for shutting down the engine rapidly. | Where the system includes a over-speed function, the system must demonstrate by test or other acceptable means that the over-speed function remains available between inspection and maintenance periods. | The ECS must be provided for shutting down the engine rapidly. | As long as the over-speed protection is provided through hydromechanical means, it must be demonstrated by test or other acceptable means that the over-speed function remains available between inspection and maintenance periods.
Student | - | - | The system must provide a rapidly possibility to shut down the engine. | If over-speed protection is provided through hydromechanical means, the system must demonstrate inspection need.

## Ranking
free | EARS | MASTER
1 | 3 | 5
2 | 5 | 5
2 | 4 | 3
1 | 2 | 3
1 | 5 | 3
3 | 3 | 2
3 | 4 | 4
3 | 3 | 5
2 | 4 | 3
1 | 2 | 3
5 | 3 | 2
3 | 3 | 3
2 | 5 | 3
1 | 3 | 5
1 | 3 | 5
5 | 3 | 1
5 | 4 | 4
3 | 2 | 5
5 | 3 | 4
5 | 4 | 3
5 | 3 | 3
5 | 5 | 4
2 | 5 | 3
1 | 5 | 4
2 | 4 | 5
5 | 2 | 4
5 | 3 | 2
2 | 4 | 3
2 | 4 | 2
4 | 2 | 3
3 | 2 | 4
3 | 2 | 4
3 | 4 | 4
2 | 1 | 5
1 | 5 | 4
1 | 4 | 2
5 | 3 | 4
5 | 3 | 2
3 | 5 | 4
5 | 2 | 3
5 | 3 | 5
5 | 4 | 4
2 | 4 | 5
1 | 5 | 3
3 | 5 | 4
2 | 4 | 4
2 | 2 | 5
1 | 3 | 5
4 | 3 | 2
2 | 2 | 3
5 | 3 | 4
1 | 2 | 2
1 | 3 | 2
2 | 5 | 3
3 | 3 | 3
5 | 3 | 2
1 | 5 | 1
1 | 5 | 3
1 | 3 | 5
4 | 5 | 5
2 | 5 | 4
3 | 5 | 2
5 | 4 | 4
4 | 5 | 4
4 | 4 | 5
5 | 1 | 3
2 | 3 | 5
2 | 3 | 5
3 | 2 | 5
3 | 2 | 5
1 | 2 | 2
4 | 3 | 2
4 | 3 | 2
3 | 4 | 1
3 | 4 | 1
3 | 3 | 3
5 | 3 | 3
2 | 3 | 5
2 | 2 | 4
5 | 4 | 3
5 | 2 | 3
5 | 5 | 4
5 | 3 | 2
5 | 2 | 5
4 | 5 | 3
5 | 5 | 5
1 | 3 | 5
3 | 4 | 5
3 | 2 | 4
2 | 3 | 4
1 | 5 | 3
2 | 2 | 4
3 | 4 | 4
3 | 5 | 4
4 | 2 | 4
4 | 3 | 3
3 | 3 | 5
3 | 3 | 3
5 | 4 | 3
5 | 1 | 1
1 | 3 | 5
1 | 3 | 5
3 | 3 | 5
5 | 2 | 4
5 | 2 | 3
5 | 3 | 4
5 | 3 | 3
4 | 5 | 4
1 | 5 | 3
4 | 2 | 5
3 | 4 | 5
2 | 2 | 5
5 | 3 | 2
2 | 5 | 4
3 | 2 | 4
2 | 4 | 4
2 | 4 | 3
2 | 4 | 3
3 | 3 | 3
3 | 3 | 5
2 | 4 | 5
3 | 2 | 4
4 | 3 | 5
2 | 5 | 4
2 | 4 | 5
5 | 3 | 2
5 | 2 | 2
4 | 3 | 5
3 | 4 | 5
5 | 2 | 1
3 | 5 | 5
4 | 2 | 2
1 | 3 | 2
4 | 2 | 5
3 | 2 | 2
2 | 4 | 4
2 | 5 | 3
2 | 4 | 3
2 | 2 | 3
5 | 3 | 3
3 | 3 | 3
5 | 3 | 4
1 | 5 | 3
1 | 4 | 5
5 | 3 | 3
5 | 4 | 3
4 | 3 | 5
5 | 4 | 3
3 | 4 | 5
5 | 1 | 2
1 | 5 | 3
5 | 2 | 3
1 | 5 | 2
4 | 5 | 5
1 | 1 | 5
2 | 3 | 5
3 | 5 | 4
4 | 3 | 2
2 | 3 | 3
3 | 4 | 4
3 | 4 | 4
4 | 4 | 3
1 | 3 | 5
5 | 3 | 3
4 | 5 | 4
3 | 2 | 5
5 | 2 | 3
3 | 5 | 5
4 | 5 | 4
3 | 3 | 5
1 | 1 | 5
4 | 4 | 5
5 | 3 | 1
3 | 4 | 5
4 | 2 | 1
3 | 5 | 2
1 | 5 | 1
5 | 5 | 2
4 | 4 | 5
3 | 4 | 5
3 | 4 | 5
3 | 3 | 4
5 | 4 | 3
3 | 3 | 3
4 | 3 | 5
1 | 5 | 1
3 | 1 | 5
5 | 5 | 1
3 | 4 | 5
3 | 2 | 5
3 | 5 | 4
5 | 4 | 3
5 | 3 | 4
4 | 4 | 5
3 | 5 | 1
4 | 5 | 3
3 | 4 | 5
3 | 3 | 5
5 | 4 | 3
3 | 5 | 3
3 | 4 | 2
3 | 4 | 3
4 | 3 | 2
4 | 3 | 2
4 | 3 | 4
3 | 1 | 5
4 | 5 | 2
4 | 3 | 5
2 | 3 | 5
4 | 4 | 5
4 | 3 | 5
5 | 4 | 3
1 | 5 | 5
3 | 3 | 5
2 | 3 | 5
Dieses Diagramm ist in Ihrer Version von Excel nicht verfügbar. Wenn Sie diese Form bearbeiten oder diese Arbeitsmappe in einem anderen Dateiformat speichern, wird das Diagramm dauerhaft beschädigt.

## QualityReview
|  | vague | incomplete | incorrect | none
Free | Req1 | 41.8605 | 25.5814 | 6.9767 | 6.9767
| Req2 | 41.8605 | 4.6512 | 9.3023 | 16.2791
| Req3 | 41.8605 | 16.2791 | 13.9535 | 25.5814
| Req4 | 20.9302 | 16.2791 | 9.3023 | 25.5814
EARS | Req1 | 62.7907 | 25.5814 | 6.9767 | 13.9535
| Req2 | 39.5349 | 32.5581 | 20.9302 | 16.2791
| Req3 | 25.5814 | 39.5349 | 25.5814 | 27.907
| Req4 | 34.8837 | 25.5814 | 9.3023 | 39.5349
MASTER | Req1 | 37.2093 | 20.9302 | 4.6512 | 30.2326
| Req2 | 27.907 | 20.9302 | 6.9767 | 41.8605
| Req3 | 34.8837 | 30.2326 | 13.9535 | 27.907
| Req4 | 27.907 | 30.2326 | 27.907 | 25.5814
|  | vague | incomplete | incorrect | none
Free | Req1 | 41.8605 | 25.5814 | 6.9767 | 6.9767
Free | Req2 | 41.8605 | 4.6512 | 9.3023 | 16.2791
Free | Req3 | 41.8605 | 16.2791 | 13.9535 | 25.5814
Free | Req4 | 20.9302 | 16.2791 | 9.3023 | 25.5814
EARS | Req1 | 62.7907 | 25.5814 | 6.9767 | 13.9535
EARS | Req2 | 39.5349 | 32.5581 | 20.9302 | 16.2791
EARS | Req3 | 25.5814 | 39.5349 | 25.5814 | 27.907
EARS | Req4 | 34.8837 | 25.5814 | 9.3023 | 39.5349
MASTER | Req1 | 37.2093 | 20.9302 | 4.6512 | 30.2326
MASTER | Req2 | 27.907 | 20.9302 | 6.9767 | 41.8605
MASTER | Req3 | 34.8837 | 30.2326 | 13.9535 | 27.907
MASTER | Req4 | 27.907 | 30.2326 | 27.907 | 25.5814
Dieses Diagramm ist in Ihrer Version von Excel nicht verfügbar. Wenn Sie diese Form bearbeiten oder diese Arbeitsmappe in einem anderen Dateiformat speichern, wird das Diagramm dauerhaft beschädigt.
Dieses Diagramm ist in Ihrer Version von Excel nicht verfügbar. Wenn Sie diese Form bearbeiten oder diese Arbeitsmappe in einem anderen Dateiformat speichern, wird das Diagramm dauerhaft beschädigt.